## Lista Prodotti
Ducati - DIAVEL - 1200
* = Price Tax excluded.
PRODUCT | DESCRIPTION | COLOURS | PRICE* | CODICI
Adjustable rear sets Ducati Diavel | Adjustable rear sets machined from light alloy billet and then given an anodized surface finish.Main features:- adjustment with eccentric of the foot pegs, 12 positions available- 360° adjustment with eccentric of the gearshift and rear brake lever pegs- foot pegs "racing" knurled for maximum grip even in critical wet conditions. |  | € 502,00 | PE222BR | PE222BG | PE222BS | PE222B
Bar end mirror EVO - left | Bar-end mirror made of light alloy, machined from solid and then anodized.The mirror can be fitted in either low or high position and is compatible with most handlebars, both original and non, with an expansion assembly system (handlebar internal diameter Ø 13.5/19 mm) or with a M6 screw, included in the package.It is suggested to purchase our Brembo master cyclinder clamp CV001UNIVERSAL PRODUCT: check the possibility of correct assembly in a specialized workshop before buying. |  | € 85,50 | MR712B
Bar end mirror EVO - right | Bar-end mirror made of light alloy, machined from solid and then anodized.The mirror can be fitted in either low or high position and is compatible with most handlebars, both original and non, with an expansion assembly system (handlebar internal diameter Ø 13.5/19 mm) or with a M6 screw, included in the package.It is suggested to purchase our Brembo master cylinder clamp CV001UNIVERSAL PRODUCT: check the possibility of correct assembly in a specialized workshop before buying. |  | € 85,50 | MR711B
Bar end mirror Rocket - left | Bar-end mirror, machined from light alloy billet and then given an anodized surface finish.The useful area extends on an 81mm diameter, to ensure the best possible visibility. The mirror can be fitted in either low or high position and is compatible with most handlebars, both original and non, with an expansion assembly system (handlebar internal diameter Ø 13.5/19 mm) or with a M6 screw, included in the package.It is suggested to purchase our Brembo master cyclinder clamp CV001 |  | € 71,50 | MR702B
Bar end mirror Rocket - left Ø 94.5mm | Bar-end mirror, machined from light alloy billet and then given an anodized surface finish.The useful area extends on an 94.5mm diameter, to ensure the best possible visibility.The mirror can be fitted in either low or high position and is compatible with most handlebars, both original and non, with an expansion assembly system (handlebar internal diameter Ø 13.5/19 mm) or with a M6 screw, included in the package.It is suggested to purchase our Brembo master cyclinder clamp CV001 |  | € 85,50 | MR704B
Bar end mirror Rocket - right Ø 94.5mm | Bar-end mirror, machined from light alloy billet and then given an anodized surface finish.The useful area extends on an 94.5mm diameter, to ensure the best possible visibility.The mirror can be fitted in either low or high position and is compatible with most handlebars, both original and non, with an expansion assembly system (handlebar internal diameter Ø 13.5/19 mm) or with a M6 screw, included in the package.It is suggested to purchase our Brembo master cyclinder clamp CV001 |  | € 85,50 | MR703B
Bar end mirror Rocket left BICOLOR | Bar-end mirror, machined from light alloy billet and then given an anodized surface finish.The useful area extends on an 81mm diameter, to ensure the best possible visibility. The mirror can be fitted in either low or high position and is compatible with most handlebars, both original and non, with an expansion assembly system (handlebar internal diameter Ø 13.5/19 mm) or with a M6 screw, included in the package.It is suggested to purchase our Brembo master cyclinder clamp CV001 |  | € 81,50 | MR702BS
Bar end mirror Rocket right | Bar-end mirror, machined from light alloy billet and then given an anodized surface finish.The useful area extends on an 81mm diameter, to ensure the best possible visibility. The mirror can be fitted in either low or high position and is compatible with most handlebars, both original and non, with an expansion assembly system (handlebar internal diameter Ø 13.5/19 mm) or with a M6 screw, included in the package.It is suggested to purchase our Brembo master cyclinder clamp CV001 |  | € 71,50 | MR701B
Bar end mirror Rocket right BICOLOR | Bar-end mirror, machined from light alloy billet and then given an anodized surface finish.The useful area extends on an 81mm diameter, to ensure the best possible visibility. The mirror can be fitted in either low or high position and is compatible with most handlebars, both original and non, with an expansion assembly system (handlebar internal diameter Ø 13.5/19 mm) or with a M6 screw, included in the package.It is suggested to purchase our Brembo master cyclinder clamp CV001 |  | € 81,50 | MR701BS
Baseball Cap Ducati Corse - Logo Bands (100% Polyester) | Baseball cap by the official Ducati Corse collection.Black base with Ducati Corse logo printed on the front. White and red band printed on the side. Logo patch applied on the back. Adjustable fastening.Composition: 100% polyester |  | € 40,00 | 2346004
Beanie Ducati Corse - Logo (100% Acrylic) | Beanie by the official collection Ducati Corse.Ducati Corse embroidered and rubber logo applied.Composition: 100% Acrylic |  | € 25,00 | 2346006
Bolt kit Exhaust Silencer heat guard Ducati | Screws guarde exhaust kit CNC machined from light alloy billet and then given an anodized surface finish. It replaces the stock part, giving a high-end race-style look. No modifications required to fit the cover.Kit is composed of three screw |  | € 29,00 | KV323B | KV323G | KV323R
Brake lever - long folding model | Perfectly compatible with the original attacks, CNC Racing levers are made of machined solid aluminum with subsequent anodizing of the surface and steel screws. Lever distance is adjustable according to your preferences, even on the move, on 6 positions.The folding lever prevents breakage in case of fall.Lever length from the pivot center 190 mmThe long levers may not fit in the presence of hand-guards, always check the length of the original lever. |  | € 124,00 | LBF04B | LBF04G | LBF04R
Brake lever - long model | Perfectly compatible with the original attacks, CNC Racing levers are made of machined solid aluminum with subsequent anodizing of the surface and steel screws. Lever distance is adjustable according to your preferences, even on the move, on 6 positions. The levers are sold separately in order to permit the configuration of the own pair of levers ideal choosing color and length independently, both for the clutch lever and for the brake one.The long levers may not fit in the presence of hand-guards, always check the length of the original lever.Lever length from the pivot center 190 mm |  | € 103,00 | LBL04B | LBL04G | LBL04R
Brake lever - short model | Perfectly compatible with the original attacks, CNC Racing levers are made of machined solid aluminum with subsequent anodizing of the surface and steel screws. Lever distance is adjustable according to your preferences, even on the move, on 6 positions. The levers are sold separately in order to permit the configuration of the own pair of levers ideal choosing color and length independently, both for the clutch lever and for the brake one. Lever length from the pivot center 160 mm. |  | € 103,00 | LBS04B | LBS04G | LBS04R
Brake lever folding Race - Carbon | Perfectly compatible with the original brake master cylinders, Race Carbon levers have a machined aluminum coupling with subsequent anodizing of the surface and steel screws, while the articulated lever is entirely made of carbon fiber. The folding lever prevents breakage in the event of a fall.The distance of the lever is adjustable according to your needs, even on the move, on 25 positions through the use of an aluminum knob. The Race Carbon levers are supplied with two adjustment knobs, anodized in red and black and easily replaceable.NB: Race Carbon levers have a length of 190 mm from the pivot and may not be mounted in the presence of hand guards, always check the length of the original lever. |  | € 247,50 | LBR04Y | LBR04K
Brake lever folding Red Race - Carbon | Perfectly compatible with the original brake master cylinders, Race Carbon levers have a machined aluminum coupling with subsequent anodizing of the surface and steel screws, while the articulated lever is entirely made of carbon fiber. The folding lever prevents breakage in the event of a fall.The distance of the lever is adjustable according to your needs, even on the move, on 25 positions through the use of an aluminum knob. The Race Carbon levers are supplied with two adjustment knobs, anodized in red and black and easily replaceable.NB: Race Carbon levers have a length of 190 mm from the pivot and may not be mounted in the presence of hand guards, always check the length of the original lever. |  | € 247,50 | LBR04YR | LBR04KR
Brake lever Race - folding | Perfectly compatible with the original attacks, Racing levers are made of machined solid aluminum with subsequent anodizing of the surface and steel screws. Lever distance is adjustable according to your preferences, even on the move, on 25 positions.The folding lever prevents breakage in case of fall.Racing levers have a length of 190 mm from pivot bolt and may not fit in the presence of hand-guards, always check the length of the original lever. |  | € 134,00 | LBR04B | LBR04R
Brake lever Race - folding Pramac Racing Limited Edition | Perfectly compatible with the original attacks, Racing levers are made of machined solid aluminum with subsequent anodizing of the surface and steel screws. Lever distance is adjustable according to your preferences, even on the move, on 25 positions.The folding lever prevents breakage in case of fall.Racing levers have a length of 190 mm from pivot bolt and may not fit in the presence of hand-guards, always check the length of the original lever. |  | € 149,50 | LBR04BPR | LBR04RPR
Brake lever Red Race - folding | Perfectly compatible with the original attacks, Racing levers are made of machined solid aluminum with subsequent anodizing of the surface and steel screws. Lever distance is adjustable according to your preferences, even on the move, on 25 positions.The folding lever prevents breakage in case of fall.Racing levers have a length of 190 mm from pivot bolt and may not fit in the presence of hand-guards, always check the length of the original lever. |  | € 134,00 | LBR04BR
Brembo billet CNC and forged brake master cylinder clamp with Mirror Mount thread M10 LH | Brembo billet CNC and forged brake master cylinder clamp with mirror mount thread M10x1.25 Counter-clockwise, made in light alloy, machined from solid and then anodized.Kit consists of one clamp, Two black finished galvanized screws are included.Titanium screw set available as optional, code KV427XFits on:10476060 19x2010476070 19x1810476075 19x1810476080 16x1810476082 16x1810476085 16x1810476087 16x18XR01130 16x16XR01170 19x16XR01171 19x18XR01172 19x20XA7G710 19x18 GPXA7G7G0 19x18 GP |  | € 66,00 | CV015B | CV015R
Brembo billet CNC and forged brake master cylinder clamp with Mirror Mount thread M8 LH | Brembo billet CNC and forged brake master cylinder clamp with mirror mount thread M8x1.25 Counter-clockwise, made in light alloy, machined from solid and then anodized.Kit consists of one clamp, Two black finished galvanized screws are included.Titanium screw set available as optional, code KV427XFits on:10476060 19x2010476070 19x1810476075 19x1810476080 16x1810476082 16x1810476085 16x1810476087 16x18XR01130 16x16XR01170 19x16XR01171 19x18XR01172 19x20XA7G710 19x18 GPXA7G7G0 19x18 GP |  | € 66,00 | CV016B | CV016R
Brembo Master Cylinder Clamp CNC Racing screw set (2 pcs) - Titanium | Titanium screw set for our Brembo Master cylinder clamp:CV010B/CV010RCV011B/CV011RCV012B/CV012RCV013B/CV013RCV015B/CV015RCV016B/CV016RCV020B/CV020RCV021B/CV021ROur titanium kit has been manufactured using a CNC machine from billets: it is made from Grade 5 Titanium which is really light and has great anti corrosion benefits. Kit consists of:1 screw M6x201 screw M6x25 |  | € 20,00 | KV427X
BREMBO MASTER CYLINDER CLAMP CNC Racing screw set (2 pcs) - Titanium | Titanium screw set for our Brembo Master cylinder clamp CV001B/CV001R.Our titanium kit has been manufactured using a CNC machine from billets: it is made from Grade 5 Titanium which is really light and has great anti corrosion benefits. Kit is composed of:2 screws M6x20 |  | € 20,00 | KV428X
Brembo Master cylinder clamp no Mirror Mount | OEM and RCS Brembo brake and clutch master cylinder clamp without mirror threats made in light alloy, machined from solid and then anodized.Kit is composed by one clamp, Two black finished galvanized screws are included.Titanium screw set available as optional, code KV428X |  | € 45,00 | CV001B | CV001R
Brembo Master cylinder clamp with Mirror Mount thread M10 left | OEM and RCS Brembo brake or clutch master cylinder clamp with mirror mount thread M10 Counter-clockwise, made in light alloy, machined from solid and then anodized.Kit is composed by one clamp, Two black finished galvanized screws are included.Titanium screw set available as optional, code KV427X |  | € 45,00 | CV011B | CV011R
Brembo Master cylinder clamp with Mirror Mount thread M10 right | OEM and RCS Brembo brake or clutch master cylinder clamp with mirror mount thread M10 right, made in light alloy, machined from solid and then anodized.Kit is composed by one clamp, Two black finished galvanized screws are included.Titanium screw set available as optional, code KV427X |  | € 45,00 | CV010B | CV010R
Brembo Master cylinder clamp with Mirror Mount thread M8 left | OEM and RCS Brembo brake or clutch master cylinder clamp with mirror mount thread M8 Counter-clockwise, made in light alloy, machined from solid and then anodized.Kit is composed by one clamp, Two black finished galvanized screws are included.Titanium screw set available as optional, code KV427X |  | € 45,00 | CV013B | CV013R
Brembo Master cylinder clamp with Mirror Mount thread M8 right | OEM and RCS Brembo brake or clutch master cylinder clamp with mirror mount thread M8 right, made in light alloy, machined from solid and then anodized.Kit is composed by one clamp, Two black finished galvanized screws are included.Titanium screw set available as optional, code KV427X |  | € 45,00 | CV012B | CV012R
Bucket Hat Ducati Corse - Logo (100% Cottom) | Bucket hat by the official Ducati Corse collection.Black base with logo print all-over.Composition: 100% cotton |  | € 35,00 | 2346005
Bushing kit front wheel Ducati | Spacers kit for Ducati front wheel made in light alloy, machined from solid and then anodized. |  | € 41,00 | DAA51B | DAA51G | DAA51R
Cap Ducati Corse - Logo (100% Cotton) | Cap by the official Ducati Corse collection.Red base with contrasting black panel. Logo applied on the front. Flat visor with embroidered detail. Ducati Corse printed on the side. Adjustable fit.Composition: 100% cotton |  | € 35,00 | 2346003
Cap Ducati Corse - Logo Ducati - Red and Black (100% Cotton) | Cap by the official Ducati Corse collection.Red base with black front panel. 3D rubber logo print on front. Rubber logo applied on the back. Adjustable fit.Composition: 100% cotton |  | € 35,00 | 2346002
Clear cover oil bath clutch Ducati | Clear cover oil bath clutch Ducati made in light alloy, machined from solid and then anodized.Transparency is obtained with a panel Lexan, resistant to shock and temperatures, while the watertightness is guaranteed by a specific O-ring.The kit is provided with:- Front oil filler cap to allow an easy and fast maintenance.- steel lightened screws.No modification required, simply plug and play. |  | € 600,50 | CA501BB | CA501GG | CA501RR | CA501SS
Clear cover oil bath clutch Ducati - Protector | Case slider designed to protect our transparent clutch cover in the event of accidental impact or slipping.It consists of a very light aluminum structure but at the same time very resistant |  | € 66,00 | CAP01B | CAP01G | CAP01R | CAP01S
Clear cover oil bath clutch Ducati BICOLOR | Clear cover oil bath clutch Ducati made in light alloy, machined from solid and then anodized.Transparency is obtained with a panel Lexan, resistant to shock and temperatures, while the watertightness is guaranteed by a specific O-ring.The kit is provided with:- Front oil filler cap to allow an easy and fast maintenance.- steel lightened screws. |  | € 600,50 | CA501BG | CA501BS | CA501BR | CA501GS | CA501GR | CA501GB | CA501RG | CA501RB | CA501RS | CA501SB | CA501SR | CA501SG
Clear cover oil bath clutch Ducati Pramac Racing Limited Edition | Clear cover oil bath clutch Ducati made in light alloy, machined from solid and then anodized.Transparency is obtained with a panel Lexan, resistant to shock and temperatures, while the watertightness is guaranteed by a specific O-ring.The kit is provided with:- Front oil filler cap to allow an easy and fast maintenance.- steel lightened screws. |  | € 654,50 | CA501BSPR | CA501BRPR | CA501RBPR | CA501RSPR
Clutch lever - long folding model | Perfectly compatible with the original attacks, CNC Racing levers are made of machined solid aluminum with subsequent anodizing of the surface and steel screws. Lever distance is adjustable according to your preferences, even on the move, on 6 positions.The folding lever prevents breakage in case of fall.The long levers may not fit in the presence of hand-guards, always check the length of the original lever. |  | € 124,00 | LCF12B | LCF12G | LCF12R
Clutch lever - long model | Perfectly compatible with the original attacks, CNC Racing levers are made of machined solid aluminum with subsequent anodizing of the surface and steel screws. Lever distance is adjustable according to your preferences, even on the move, on 6 positions. The levers are sold separately in order to permit the configuration of the own pair of levers ideal choosing color and length independently, both for the clutch lever and for the brake one.The long levers may not fit in the presence of hand-guards, always check the length of the original lever. |  | € 103,00 | LCL12B | LCL12G | LCL12R
Clutch lever - short model | Perfectly compatible with the original attacks, CNC Racing levers are made of machined solid aluminum with subsequent anodizing of the surface and steel screws. Lever distance is adjustable according to your preferences, even on the move, on 6 positions. The levers are sold separately in order to permit the configuration of the own pair of levers ideal choosing color and length independently, both for the clutch lever and for the brake one. |  | € 103,00 | LCS12B | LCS12G | LCS12R
Clutch lever folding Race - Carbon | Perfectly compatible with the original attacks, Racing levers are made of machined solid aluminum with subsequent anodizing of the surface and steel screws. Lever distance is adjustable according to your preferences, even on the move, on 25 positions.The folding lever prevents breakage in case of fall.Racing levers have a length of 190 mm from pivot bolt and may not fit in the presence of hand-guards, always check the length of the original lever. |  | € 247,50 | LCR12Y | LCR12K
Clutch lever folding Red Race - Carbon | Perfectly compatible with the original attacks, Racing levers are made of machined solid aluminum with subsequent anodizing of the surface and steel screws. Lever distance is adjustable according to your preferences, even on the move, on 25 positions.The folding lever prevents breakage in case of fall.Racing levers have a length of 190 mm from pivot bolt and may not fit in the presence of hand-guards, always check the length of the original lever. |  | € 247,50 | LCR12YR | LCR12KR
Clutch lever Race - folding | Perfectly compatible with the original attacks, Racing levers are made of machined solid aluminum with subsequent anodizing of the surface and steel screws. Lever distance is adjustable according to your preferences, even on the move, on 25 positions.The folding lever prevents breakage in case of fall.Racing levers have a length of 190 mm from pivot bolt and may not fit in the presence of hand-guards, always check the length of the original lever. |  | € 134,00 | LCR12B | LCR12R
Clutch lever Race - folding Pramac Racing Limited Edition | Perfectly compatible with the original attacks, Racing levers are made of machined solid aluminum with subsequent anodizing of the surface and steel screws. Lever distance is adjustable according to your preferences, even on the move, on 25 positions.The folding lever prevents breakage in case of fall.Racing levers have a length of 190 mm from pivot bolt and may not fit in the presence of hand-guards, always check the length of the original lever. |  | € 149,50 | LCR12BPR | LCR12RPR
Clutch lever Red Race - folding | Perfectly compatible with the original attacks, Racing levers are made of machined solid aluminum with subsequent anodizing of the surface and steel screws. Lever distance is adjustable according to your preferences, even on the move, on 25 positions.The folding lever prevents breakage in case of fall.Racing levers have a length of 190 mm from pivot bolt and may not fit in the presence of hand-guards, always check the length of the original lever. |  | € 134,00 | LCR12BR
Clutch Master Cylinder Brembo 16RCS CORSA CORTA | The Brembo 16 RCS CorsaCorta clutch pump is a 2019 novelty, born directly from the experience of the Brembo Racing racing department.Ten years after the appearance of the RCS, Brembo introduces the RCS Corsa Corta, which allows you to map the very first part of the lever excursion through the adjustment of the idle stroke.The RCS Corsa Corta has the possibility of calibrating this parameter on three positions (R-S-N) to get the maximum feeling :- Position R "Race" the idle stroke is minimized, the lever will be more reactive.- Position S "Sport" the idle stroke is in an intermediate position, as is the feeling at the lever.- Position N "Normal" the empty stroke is greater, therefore there will be a wider modulation.The setting of the Vacuum Run is added to the two existing setting possibilities: the adjustment of the lever distance from the handlebar and the RCS system (Ratio Click System), which allows to modify the pump distance on two different positions for maximum system readiness.Technical Features:• Piston Ø 16mm• Forged body with CNC details• Folding leverUNIVERSAL PRODUCT: check the possibility of correct assembly in a specialized workshop |  | € 295,91 | 110C74050
Clutch slave cylinder bleed screw kit M10x1.00 | Bleed screw kit for clutch slave cylinder M10x1.00, including rubber cap. |  | € 23,00 | AFA10B
Clutch slave cylinder Ø 28 mm Carbon Style Ducati | 28 mm Ø clutch slave cylinder CNC machined from light alloy billet and then given a coloured anodized surface finish. Reduces the effort required to pull the clutch lever in addition to giving a race-style look. Installation is very straightforward with no modifications required. Warning: use DOT4 brake fluid only. |  | € 158,50 | AF283B | AF283G | AF283R
Clutch slave cylinder Ø 28 mm Ducati | 28 mm Ø clutch slave cylinder CNC machined from light alloy billet and then given a coloured anodized surface finish. Reduces the effort required to pull the clutch lever in addition to giving a race-style look. Installation is very straightforward with no modifications required. Warning: use DOT4 brake fluid only. |  | € 136,00 | AF282B | AF282G | AF282R
Clutch slave cylinder Ø 28 mm Ducati - Repair kit | Repair kit for our Ducati 28 mm clutch slave cylinders.It is advisable to have the replacement performed by specialized workshop. |  | € 44,00 | AFK02N
Clutch slave cylinder Ø 30 mm Carbon Style Ducati | 30 mm Ø clutch slave cylinder CNC machined from light alloy billet and then given a coloured anodized surface finish. Reduces the effort required to pull the clutch lever in addition to giving a race-style look. Installation is very straightforward with no modifications required. Warning: use DOT4 brake fluid only. |  | € 158,50 | AF281B | AF281G | AF281R
Clutch slave cylinder Ø 30 mm Ducati | 30 mm Ø clutch slave cylinder CNC machined from light alloy billet and then given a coloured anodized surface finish.Reduces the effort required to pull the clutch lever in addition to giving a race-style look.Installation is very straightforward with no modifications required.Warning: use DOT4 brake fluid only. |  | € 136,00 | AF280B | AF280G | AF280R
Clutch slave cylinder Ø 30 mm Ducati - Repair kit | Repair kit for our Ducati 30 mm clutch slave cylinders.It is advisable to have the replacement performed by specialized workshop. |  | € 44,00 | AFK01N
Clutch slave cylinder Ø 30 mm Ducati GEAR | 30 mm Ø clutch slave cylinder CNC machined from light alloy billet and then given a coloured anodized surface finish. Reduces the effort required to pull the clutch lever in addition to giving a race-style look.Installation is very straightforward with no modifications required.Warning: use DOT4 brake fluid only. |  | € 147,50 | AF501BG | AF501BR | AF501BS | AF501BB | AF501RB | AF501RG | AF501RR | AF501RS | AF501SS | AF501SR | AF501SB | AF501SG
Clutch slave cylinder Ø 30 mm Ducati Pramac Racing Limited Edition | 30 mm Ø clutch slave cylinder CNC machined from light alloy billet and then given a coloured anodized surface finish. Reduces the effort required to pull the clutch lever in addition to giving a race-style look. Installation is very straightforward with no modifications required. Warning: use DOT4 brake fluid only. |  | € 143,00 | AF280BPR | AF280RPR
Conical spacer rear wheel nut Ducati | Conical spacer for Ducati rear wheel nut made in light alloy, machined from solid and then anodized.Plug&Play: No modification required to replace the OEM spacer. |  | € 32,50 | DAA01B | DAA01G | DAA01R
Cush drive hub flange Ducati | Cush drive hub flange CNC machined from light alloy billet and then given a coloured anodized surface finish. Installation screws are supplied. The Cush drive hub flange is not a replacement of the oem but can be applied only on our REAR SPROCKET KIT; it consists of:- CUSH DRIVE HUB FLANGE- RING GEAR- NUTS- SPROCKET FLANGE |  | € 158,50 | FC210B | FC210G | FC210R
Cush drive hub flange Ducati - Titanium | Cush drive hub flange CNC machined from titanium billet. Installation screws are supplied. The Cush drive hub flange is not a replacement of the oem but can be applied only on our REAR SPROCKET KIT; it consists of:- CUSH DRIVE HUB FLANGE- RING GEAR- NUTS- SPROCKET FLANGE |  | € 882,00 | FC210X
Dashboard Screen Protectors Ducati Diavel | Instrument protection film kit consisting of:2 anti-scratch films protecting from scratches and dust2 anti-scratch and anti-glare films protecting from scratches and reducing harmful glare for good data display1 product application kit for easy DIY fittingDetailed assembly instructions |  | € 26,00 | DP008N
Disassembly wrench nut headstock Ducati | Disassembly key ring steering head made ​​from solid alloy with subsequent treatment of hard anodizing. |  | € 64,00 | CH852N
Exhaust heat guard bolt kit Ducati Diavel | Screw CNC machined from light alloy billet and then given an anodized surface finish. It replaces the stock part, giving a high-end race-style look. No modifications required to fit the cover.Kit is composed by three screws. |  | € 32,00 | KV327B | KV327G | KV327R
Flag Ducati Racing - Logo (100% Polyester) | Flag by the official Ducati Racing collection.Red base with contrasting Ducati Corse lettering.Dimensions: 140 cm x 90 cm Composition: 100% Polyester |  | € 18,00 | 2356002
Fluid oil reservoir brake-clutch 12 ml MONOCHROME included three outflow PRAMAC RACING Limited Edition | Fluid tanks CNC machined from light alloy billet and then given a coloured anodized surface finish, which, in addition to coming in a wide range of colours, delivers quality and lasting service life.Made in various sizes and with various line outlets, they suit a whole host of different bike models. With a range of colours to choose from, they transform the stock plastic part into an eye-catching race-style product. The kit includes all outlets and fittings for mounting with no modifications required.UNIVERSAL PRODUCT: check the possibility of correct assembly in a specialized workshop |  | € 98,00 | SE700BPR | SE700RPR
Fluid oil reservoir brake-clutch 25 ml MONOCHROME included three outflow PRAMAC RACING Limited Edition | Fluid tanks CNC machined from light alloy billet and then given a coloured anodized surface finish, which, in addition to coming in a wide range of colours, delivers quality and lasting service life.Made in various sizes and with various line outlets, they suit a whole host of different bike models. With a range of colours to choose from, they transform the stock plastic part into an eye-catching race-style product. The kit includes all outlets and fittings for mounting with no modifications required.UNIVERSAL PRODUCT: check the possibility of correct assembly in a specialized workshop |  | € 103,00 | SE701BPR | SE701RPR
Fluid reservoir front brake 25 ml - carbon | Carbon front brake fluid reservoir, produced with autoclave process, texture plain and matt or glossy surface finish.There is provided an oil level window.The kit includes three spouts (output vertical, 45° and 90°), two metal brackets and complete gasket.Fluid reservoir: 25 ml - H 45 mm - Ø 50 mmUNIVERSAL PRODUCT: check the possibility of correct assembly in a specialized workshop |  | € 149,50 | SE801Y | SE801K
Fluid reservoir front brake 25 ml Pramac Racing Limited Edition - carbon | Carbon front brake fluid reservoir, produced with autoclave process, texture plain and matt or glossy surface finish.There is provided an oil level window.The kit includes three spouts (output vertical, 45° and 90°), two metal brackets and complete gasket.Fluid reservoir: 25 ml - H 45 mm - Ø 50 mmUNIVERSAL PRODUCT: check the possibility of correct assembly in a specialized workshop |  | € 169,00 | SE801YPR | SE801KPR
Fluid reservoir front brake 25 ml REBEL | Fluid reservoir CNC machined from light alloy billet and then given a coloured anodized surface finish, which, in addition to coming in a wide range of colours, delivers quality and lasting service life.The kit includes three spouts (output vertical, 45 ° and 90 °), two metal brackets and complete gasket.UNIVERSAL PRODUCT: check the possibility of correct assembly in a specialized workshop |  | € 113,00 | SE501B | SE501G | SE501R | SE501S | SE501L
Fluid reservoir front brake 25 ml REBEL - Pramac racing Limited Edition | Fluid tank is in aluminium machined from solid and then anodized.Each tank kit is provided with all the assembly accessories (brackets and three spouts with different angles, 45°, 90° and 180°), is closed with three concealed screws that make the line even sleeker and more elegant and the tanks are all provided with fluid level window and gaskets.UNIVERSAL PRODUCT: check the possibility of correct assembly in a specialized workshop |  | € 131,50 | SE501BPR | SE501RPR
Fluid reservoir front brake 25 ml with level window - only body | Fluid reservoir CNC machined from light alloy billet and then given a coloured anodized surface finish, which, in addition to coming in a wide range of colours, delivers quality and lasting service life.The kit includes three spouts (output vertical, 45 ° and 90 °), two metal brackets and complete gasket.Notice: Reservoir body and cap are now sold separately to allow maximum color customization of the final product, so you can transform the stock plastic part into an eye-catching race-style product.Please buy caps code SEC25 in these variants SEC25B(Black),SEC25G(Gold),SEC25L(Blue),SEC25R(Red)UNIVERSAL PRODUCT: check the possibility of correct assembly in a specialized workshop |  | € 75,00 | SEB25B | SEB25G | SEB25R | SEB25L
Fluid reservoir front brake 25 ml with level window - only cap | Fluid reservoir CNC machined from light alloy billet and then given a coloured anodized surface finish, which, in addition to coming in a wide range of colours, delivers quality and lasting service life.Notice: Reservoir cap is dedicated to our code SEB25 in these variants SEB25B(Black),SEB25G(Gold),SEB25L(Blue),SEB25R(Red)UNIVERSAL PRODUCT: check the possibility of correct assembly in a specialized workshop |  | € 23,00 | SEC25B | SEC25G | SEC25R | SEC25L
Fluid reservoir rear brake / clutch 12 ml - carbon | Carbon rear brake / clutch fluid reservoirs, produced with autoclave process, texture plain and matt or glossy surface finish.There is provided an oil level window.The kit includes three spouts (output vertical, 45° and 90°), two metal brackets and complete gasket.Fluid reservoir: 12 ml - H 45 mm - Ø 40 mmUNIVERSAL PRODUCT: check the possibility of correct assembly in a specialized workshop |  | € 143,50 | SE800Y | SE800K
Fluid reservoir rear brake / clutch 12 ml Pramac Racing Limited Edition - Carbon | Carbon rear brake / clutch fluid reservoirs, produced with autoclave process, texture plain and matt or glossy surface finish.There is provided an oil level window.The kit includes three spouts (output vertical, 45° and 90°), two metal brackets and complete gasket.Fluid reservoir: 12 ml - H 45 mm - Ø 40 mUNIVERSAL PRODUCT: check the possibility of correct assembly in a specialized workshop |  | € 164,00 | SE800YPR | SE800KPR
Fluid reservoir rear brake / clutch 12 ml REBEL | Fluid reservoir CNC machined from light alloy billet and then given a coloured anodized surface finish, which, in addition to coming in a wide range of colours, delivers quality and lasting service life.The kit includes three spouts (output vertical, 45 ° and 90 °), two metal brackets and complete gasket.UNIVERSAL PRODUCT: check the possibility of correct assembly in a specialized workshop |  | € 113,00 | SE500B | SE500G | SE500R | SE500S | SE500L
Fluid reservoir rear brake / clutch 12 ml REBEL - Pramac Racing Limited Edition | Fluid tank is in aluminium machined from solid and then anodized.Each tank kit is provided with all the assembly accessories (brackets and three spouts with different angles, 45°, 90° and 180°), is closed with three concealed screws that make the line even sleeker and more elegant and the tanks are all provided with fluid level window and gaskets.UNIVERSAL PRODUCT: check the possibility of correct assembly in a specialized workshop |  | € 131,50 | SE500BPR | SE500RPR
Fluid reservoir rear brake / clutch 12 ml with level window - only body | Fluid reservoir CNC machined from light alloy billet and then given a coloured anodized surface finish, which, in addition to coming in a wide range of colours, delivers quality and lasting service life.The kit includes three spouts (output vertical, 45 ° and 90 °), two metal brackets and complete gasket.Notice: Reservoir body and cap are now sold separately to allow maximum color customization of the final product, so you can transform the stock plastic part into an eye-catching race-style product.Please buy caps code SEC12 in these variants SEC12B(Black),SEC12G(Gold),SEC12L(Blue),SEC12R(Red)UNIVERSAL PRODUCT: check the possibility of correct assembly in a specialized workshop |  | € 69,00 | SEB12B | SEB12G | SEB12R | SEB12S | SEB12L
Fluid reservoir rear brake / clutch 12 ml with level window - only cap | Fluid reservoir CNC machined from light alloy billet and then given a coloured anodized surface finish, which, in addition to coming in a wide range of colours, delivers quality and lasting service life.Notice: Reservoir cap is dedicated to our code SEB12 in these variants SEB12B(Black),SEB12G(Gold),SEB12L(Blue),SEB12R(Red)UNIVERSAL PRODUCT: check the possibility of correct assembly in a specialized workshop |  | € 23,00 | SEC12B | SEC12G | SEC12R | SEC12L
Fluid tank mounting kit for Brembo RCS | Kit for mounting our fluid tanks on Brembo RCS and RCS CorsaCorta radial master cyclinder. |  | € 32,50 | IFA01B | IFA01G | IFA01R
Front brake and clutch fluid reservoir cap Ducati | Front brake and clutch fluid reservoirs caps made ​​from solid aluminum alloy with anodized surface next.Installation screws are supplied. |  | € 75,00 | KT050B | KT050R
Front brake and clutch fluid reservoir caps Ducati - Streaks | This product has been manufactured using a CNC machine from light alloy billet and then given a coloured anodized surface finish.The innovative tooling of our new Streaks Line gives it a matchless appearence. All the steel screws required for installation are included and replacement is straight forward with no modifications required. |  | € 80,50 | KT850B | KT850R
Front brake and clutch fluid reservoir caps Ducati - Touch | Fluid reservoir caps CNC machined from light alloy billet and then given a coloured anodized surface finish, which, in addition to coming in a wide range of colours, delivers quality and lasting service life.The minimalist and modern design gives it a an innovative aesthetics.Installation is straight forward with no modifications required, it simply replaces the oem cover. |  | € 95,00 | KT550B | KT550R
Front fork cap left side Ducati | Front fork cap left side made ​​from solid aluminum alloy with anodized surface next. |  | € 22,00 | TT313B | TT313G | TT313R
Front sprocket cover screws M6x16 (2 pcs) - Titanium | Titanium screws set has been manufactured using a CNC machine from billets: it is made from Grade 5 Titanium which is really light and has great anti corrosion benefits.Kit is composed of: 2 screws |  | € 20,00 | KV405X
Front wheel nut Ducati | Front wheel axle nut CNC machined from light alloy billet and then given a coloured anodized surface finish.Thread M25x1.25 - Wrench 30 mm |  | € 35,00 | DA396B | DA396G | DA396R
Front wheel nut Ducati Titanium | Front wheel axle nut machined from solid titanium. |  | € 75,00 | DA396X
FUEL JUG 5LT | Plastic jug with 5 liters capacity. Convenient for refueling or changing oil. |  | € 25,00 | GA001W
Fuel tank pad Ducati | Adhesive fuel tank protector pad for Ducati |  | € 20,00 | FP007B
GARAGE CARPET | Garage carpet 220 cm x 80 cm made with the highest quality material.Suitable for every model of motorbike, from supersport to tourist,from naked to custom. It protects the floor from oil leaks and gasoline.Easy to clean, rubberized and anti-slip bottom. Its composition consists of six layers, thanks to this technology all made in Italy the cap is approved for paddock and sport events FIM or other.A product that can not miss in the garage of a true biker. |  | € 124,00 | GA003B
Garage carpet | Garage carpet cm 226 x 80 made with the highest quality material.Suitable for every model of motorbike, from supersport to tourist, from naked to custom. It protects the floor from oil leaks and gasoline.Easy to clean, rubberized and anti-slip bottom. Its composition consists of six layers, thanks to this technology all made in Italy the cap is approved for paddock and sport events FIM or other.A product that can not miss in the garage of a true biker. |  | € 124,00 | GA016B
GARAGE CARPET PRAMAC RACING LIMITED EDITION | Garage carpet 220 cm x 80 cm made with the highest quality material.Suitable for every model of motorbike, from supersport to tourist,from naked to custom. It protects the floor from oil leaks and gasoline.Easy to clean, rubberized and anti-slip bottom. Its composition consists of six layers, thanks to this technology all made in Italy the cap is approved for paddock and sport events FIM or other.A product that can not miss in the garage of a true biker. |  | € 126,00 | GA003BPR
GP DUCTS - Front brake cooling system | Front brake cooling kit GP DUCTS developed in collaboration with partner team in MtoGP and WorldSBK.The kit contains two autoclave formed carbon ducts available in polished or mattNotice: for installation you must purchase the specific mounting kit for your bike. |  | € 241,50 | ZA701Y | ZA701K
GP DUCTS - Front brake cooling system Pramac Racing Lim. Ed. | Front brake cooling kit GP DUCTS developed in collaboration with partner team in MtoGP and WorldSBK.The kit contains two autoclave formed carbon ducts available in polished or mattNotice: for installation you must purchase the specific mounting kit for your bike. |  | € 262,00 | ZA701YPR | ZA701KPR
GP DUCTS - mounting kit | Mounting kit for front brake cooling system GP DUCTS |  | € 45,00 | ZAB22B
Handlebar cap single side Tricolore | Handlebar weight CNC machined from light alloy billet and then given an anodized surface finish. This single weight has to be mounted on the other side when is installed our brake or clutch lever protection.The kit comes with all screws required for assembly on all handlebars.Kit consists of 1 piece. |  | € 30,00 | PL003R
Handlebar ends "Stars and Stripes" | Handlebar weights made in light alloy, machined from solid and then anodized.The kit comes with several screws and rubber expanders needed to mount to nearly any handlebar.On motorcycles equipped with factory hand-guards will be necessary to have them removed.Kit consists of 2 pieces. |  | € 59,00 | CM242L
Handlebar ends BI-COLOR | Handlebar weights CNC machined from light alloy billet and then given an anodized surface finish. The kit is composed of two weights and grant an attractive and race design, replacing the stock plastic or iron parts.The kit comes with all screws required for assembly on all handlebars.On motorcycles equipped with standard hand guards will be necessary to have them removed.Kit consists of 2 pieces. |  | € 56,00 | CM231B | CM231G | CM231R
Handlebar ends BLAZE | Handlebar weights CNC machined from light alloy billet and then given an anodized surface finish.The kit is composed of two weights and grant an attractive and race design, replacing the stock plastic or iron parts.The kit comes with all screws required for assembly on all handlebars.On motorcycles equipped with standard hand guards will be necessary to have them removed.Kit consists of 2 pieces. |  | € 39,50 | CM239B | CM239G | CM239R
Handlebar ends BOING | Handlebar weights CNC machined from light alloy billet and then given an anodized surface finish. The kit is composed of two weights and grant an attractive and race design, replacing the stock plastic or iron parts.The kit comes with all screws required for assembly on all handlebars.On motorcycles equipped with standard hand guards will be necessary to have them removed.Kit consists of 2 pieces. |  | € 45,00 | CM230B | CM230G | CM230R
Handlebar ends Extralight | Handlebar weights CNC machined from light alloy billet and then given an anodized surface finish. The kit is composed of two weights and grant an attractive and race design, replacing the stock plastic or iron parts.The kit comes with all screws required for assembly on all handlebars.On motorcycles equipped with standard hand guards will be necessary to have them removed.Kit consists of 2 pieces. |  | € 33,50 | CM233B | CM233G | CM233R | CM233L
Handlebar ends GEAR | Handlebar weights CNC machined from light alloy billet and then given an anodized surface finish.The kit is composed of two weights and grant an attractive and race design, replacing the stock plastic or iron parts.The kit comes with all screws required for assembly on all handlebars.On motorcycles equipped with standard hand guards will be necessary to have them removed.Kit consists of 2 pieces. |  | € 64,00 | CM238B | CM238R | CM238S
Handlebar ends GEAR bicolor | Handlebar weights CNC machined from light alloy billet and then given an anodized surface finish.The kit is composed of two weights and grant an attractive and race design, replacing the stock plastic or iron parts.The kit comes with all screws required for assembly on all handlebars.On motorcycles equipped with standard hand guards will be necessary to have them removed.Kit consists of 2 pieces. |  | € 68,00 | CM238BS
Handlebar ends LOOK | Handlebar weights CNC machined from light alloy billet and then given an anodized surface finish.The kit is composed of two weights and grant an attractive and race design, replacing the stock plastic or iron parts.The kit comes with all screws required for assembly on all handlebars.On motorcycles equipped with standard hand guards will be necessary to have them removed.Kit consists of 2 pieces. |  | € 45,00 | CM236B | CM236G | CM236R | CM236S | CM236L
Handlebar ends LOOK Pramac Racing Limited Edition | Handlebar weights CNC machined from light alloy billet and then given an anodized surface finish.The kit comes with all screws required for assembly on all handlebars.On motorcycles equipped with standard hand guards will be necessary to have them removed.Kit consists of 2 pieces. |  | € 51,50 | CM236BPR | CM236RPR
Handlebar ends MINI | Handlebar weights CNC machined from light alloy billet and then given an anodized surface finish. The kit is composed of two weights and grant an attractive and race design, replacing the stock plastic or iron parts.The kit comes with all screws required for assembly on all handlebars.On motorcycles equipped with standard hand guards will be necessary to have them removed.Kit consists of 2 pieces. |  | € 29,50 | CM234B | CM234G | CM234R
Handlebar ends Stainless Steel BI-COLOR | Handlebar counterweights made from solid stainless steel by CNC machines. The outer caps are made of aluminum with subsequent colored anodization and give an attractive aesthetic.The kit comes with rubber expanders of various sizes for mounting on almost all types of handlebars.On motorcycles equipped with standard hand guards will be necessary to have them removed.The kit consists of 2 pieces, each weighing 205 grams |  | € 99,00 | CM431SG | CM431SB | CM431SR
Handlebar ends Tricolore | Handlebar balancer set made in light alloy, machined from solid and then anodized.The kit comes with several screws and rubber expanders needed to mount to nearly any handlebar.On motorcycles equipped with factory hand-guards will be necessary to have them removed.The kit consists of 2 pieces. |  | € 59,00 | CM241R
HANDLEBAR STRAP KIT | Double-ring belt to be used in conjunction with our ratchet straps kit GA007B for an easy fixing to handlebars or rear setsResistance: Kg 1000Width 25 mmLength 300 mmKit consists of 1 strap |  | € 4,50 | GA008B
Hoodie man Ducati Corse - Patch (80% Cotton - 20% Polyester) | Zipped Hoodie Man by Ducati Corse official collection.Red base with black and white inserts. Scudetto patch on chest and Ducati Corse logo printed along right sleeve.Composition: 80% cotton 20% polyester |  | € 120,00
Hoodie men Ducati Corse - Stripes (80% Cotton - 20% Polyester) | Zipped Hoodie Man by Ducati Corse official collection.Black base with side stripes. Ducati Corse lettering on chest and badge printed on back of hood.Composition: 80% cotton 20% polyester |  | € 120,00
Keyring | Rubber keyring |  | € 2,50 | KR001N
Keyring Ducati Corse - Logo (100% PVC) | Keyring by the official Ducati Racing collection.Made of PVC with a rectangular shape and embossed Ducati Corse lettering.Dimensions: 7 x 4 cm. |  | € 10,00 | 2356004
Keyring with Ducati Corse Badge (100% PVC) | Keyring by the official Ducati Racing collection.Logo with Italian flag, black and red colors of the house of Borgo Panigale.Dimensions: 4,5 x 4,5 cm. Made of PVC. |  | € 10,00 | 2356003
Lever final part for Brembo RCS and RCS CorsaCorta | Final part lever for Brembo RCS and RCS CorsaCorta radial master cylinders, both brake and clutch.It replaces the final part of the Brembo lever without any modification. |  | € 110,00 | IFL03B | IFL03G | IFL03R
Lever final part short for Brembo brake master cylinder CNC - XR Models | Final part lever short for Brembo brake CNC radial master cylinders XR models.It replaces the final part of the Brembo lever without any modification. |  | € 110,00 | IFL01B | IFL01G | IFL01R
Lever final part short for Brembo RCS and RCS CorsaCorta | Short final part lever for Brembo RCS and RCS CorsaCorta radial master cylinders, both brake and clutch.It replaces the final part of the Brembo lever without any modification. |  | € 110,00 | IFL02B | IFL02G | IFL02R
License plate led light "FIRE" | Led license plate light universal application instead of the original. Design and distinctive quality that makes a small detail very innovative. It applies both for the original and in the various license plate after market.Homologated |  | € 21,00 | ID014B
License plate led light "UFIX" | License plate light in black aluminium. Aluminium body.Holes center distance 45 mm - Bolt M5 |  | € 31,00 | ID013B
License plate light led PRO - aluminum | Led license plate light made in aluminum, approved. |  | € 29,00 | ID025B
License plate light wiring kit Ducati | Wiring kit to power the license plate light on Ducati models equipped with a special connector.The kit consists of 1 piece. |  | € 7,00 | CB004B
MEDIUM STRENGHT THREADLOCKER 10 ml | Medium strenght threadlocker 10 ml |  | € 13,50 | GA006R
Men's T-shirt Ducati Corse - Shield logo (100% Cotton) | Men's T-shirt by the official Ducati Racing collection.Black base with contrasting red half-sleeves, shield logo on the front and Ducati Corse lettering on the back.Composition: 100% cotton |  | € 40,00
MOTORCYCLE TIE DOWN RATCHET STRAP KIT | Straps for fastening the motorcycles with ratchet tensioner and hooks.Resistance: Kg 1000Width 25 mmLength 1.5 + 0.5 mtKit consists of 2 full straps |  | € 28,00 | GA007B
MOTUL Brake fluid DOT 5.1 - 500 ml | Motul Brake Fluid DOT 5.1 is a high boiling synthetic brake fluid.100% synthetic fluid, polyglycol bases.Color YellowDry boiling point 269 °C / 516 °FWet boiling point 187 °C / 369 °FViscosity at -40°C (-40°F) 820 mm²/sViscosity at 100°C (212°F) 2.1 mm²/s |  | € 13,50 | GA015N
Mug 11oz | Mug 11 oz made in ceramic |  | € 8,50 | MUG01W
MUG 11oz Pramac Racing | Mug 11oz made in ceramic |  | € 21,00 | MUG02PR
Nuts ring gear Ducati M8x1.25 | Nuts ring gear CNC machined from light alloy billet and then given a colored anodized surface finish.Set is composed of six nuts. The nuts are not a replacement of the OEM but can be applied only on our REAR SPROCKET KIT; it consists of:- CUSH DRIVE HUB FLANGE- RING GEAR- NUTS |  | € 41,50 | DA388B | DA388G | DA388R
Nuts ring gear Ducati M8x1.25 - Titanium | Nuts ring gear CNC machined from Titanium billet.Set is composed of six nuts. The nuts are not a replacement of the oem but can be applied only on our REAR SPROCKET KIT; it consists of:- CUSH DRIVE HUB FLANGE- RING GEAR- NUTS |  | € 158,00 | DA388X
Nuts sets rear sprocket flange Ducati M10x1 Titanium | Rear sprocket flange nuts sets machined from solid titanium GR 5.The kit is composed of five six for fixing the flexible coupling housed in the crown of transmission.Every nut keeps the original measures are therefore interchangeable. |  | € 152,50 | DA384X
Nuts sets rear sprocket flange Ducati M10x1.0 | Rear sprocket flange nuts sets CNC machined from light alloy billet and then given a coloured anodized surface finish.The kit is composed of six nuts for fixing the flexible coupling housed in the crown of transmission.Every nut keeps the original measures are therefore interchangeable. |  | € 41,50 | DA384B | DA384G | DA384R
OIL DRAIN CAN 6LT | Eco Tank with a capacity of six liters for engine oil collection. Made of plastic it is essential to change the oil of your bike for a convenient collection and disposal of waste oil in respect of the environment.Tank equipped with a vent valve to allow air to escape when the oil is collected and emptied. |  | € 40,50 | GA002E
OIL DRAIN PAN 8LT | Tank for oil change, capacity 8 liters, resistant to solvents and paints.Essential for changing oil in the workshop or in your garage. |  | € 21,00 | GA004B
Polo men Ducati Corse stripes (100% Cotton) | Men's Polo by the official Ducati Racing collection.Black base with Ducati Corse lettering on chest and shield printed on the back of the collar.Composition: 100% cotton |  | € 60,00
Polygonal socket drive tool for rear wheel nuts | Polygonal socket drive tool 55 made in stainless steel, useful to work on rear wheel nuts.Bi-Hex female 3/4"Fits on our rear wheel nuts:DA394DA397DA501 |  | € 71,00 | B928CH55
Pramac Racing Teamwear Rubber Keyring - 100% PVC | Rubber Keyring with logo. |  | € 5,00
Pramac Racing Teamwear Sticker sheet - 100% Paper | Sticker sheet A4 with logos. |  | € 10,00
Pramac Racing Teamwear Sweatshirt - 40% Cotton + 60% Polyester | Pramac Racing MotoGP Team 2023 Sweat-shirt full zip.On the front, on the sleeves and on the back there are the Team and sponsor logos. |  | € 90,00
Pramac Racing Teamwear Textile Keyring - 100% Polyester | Textile Keyring with logo. |  | € 10,00
Radial Brake Master Cylinder Brembo 17 RCS Corsa Corta | This is the newest 17RCS Corsa Corta, it is the evolution of the 17RCS and introduce the BITE POINT ADJUSTMENT.MotoGP riders use master cylinders with calibrated and customized IDLE STROKES: now, with the new 17RCSCorsa Corta, you can feel like a TOP RIDERS. Through the new adjuster, it is possible to choose the Bite Point (where the lever starts braking) then, the braking feeling.FULL ADJUSTABLE:-BITE POINT (IDLE STROKE): Three different Maps, R-S-N, the selector operates a cam mechanism to let the user choose between three different responsiveness settings.-LEVER POSITION: Click by Click You can adjust the Distance of the Lever from the bar and adapt it to your hand or to your needs.-RCS (Ratio Click System): Lets the rider select a fulcrum-to-piston distance of 18 or 20 mm by simply turning the adjuster screw on the front of the guide lever by 180° with a screwdriver.The new selector operates a cam mechanism to let the user choose between THREE different responsiveness settings:R “RACE” : the position of the cam mechanism shortens the initial stage of the bite point even further to produce the same immediate response of the master cylinders used in MotoGP, letting the rider reach the bite point of the brakes instantaneously. This setting is ideal for use on the race track, where every hundredth of a second shaved off a lap time counts.S “SPORT” : the beginning of the bite point is shorter than in the N setting. This setting produces a more dynamic response suitable for sportier riding.N “NORMAL” : the bite point starts more gradually, making it suitable for braking in poor grip conditions (rain).Technical features of RCS system:Adjustable ratio: RCS systemThis new patented device allows to modify the pump lever ratio on two values, 18 or 20 mm, by simply rotation of the eccentric drive placed on the front of the lever drive. By the RCS system – Ratio Click System – it is very easy to pass from one configuration to the other one, modifying the lever ratio to adjust it to the different characteristics of the braking system, of the usage and driving, such as, for ex., the wet or dry conditions, asphalt with more or less grip, circuit with strong braking. This adjustment is the element missing till now to get the ideal feeling among the rider, the driving style, the bike and the circuit. NB. The red spot on the eccentric drive identifies position 18mm of the lever ratio, while black indicates position 20mm.Moto GP PistonPiston, seals and push rod are the same as those used in the official MotoGP and SBK master cylinders: very narrow tolerances for the highest precision while braking. BodyProduced in forged aluminium alloy, is partially CNC machined and then finished by hard anodizing process. LeverIt is made by two main components: the lever drive and the “half” folding lever, both produced in forged aluminium with black finishing. Micro-Switch for Rear Brake LightFor road use of the 17RCS M/C, the body has a dedicated housing for a rear light micro-switch, included in the box. Material Forged aluminiumØ Piston mm17Lever ratio 18-20Lever type FoldingSingle/double disc: DOUBLE Surface protection Hard anodizedBrake light micro-switch YesØ Handlebar fixing 22.2mm UNIVERSAL PRODUCT: check the possibility of correct assembly in a specialized workshop |  | € 295,91 | 110C74040
RADIAL BRAKE MASTER CYLINDER BREMBO 17RCS FOLD-UP LEVER 18-20 RATIO | Adjustable (RCS) Radial Master Cylinder The RCS device consists into an eccentric drive that allows to select the pump lever ratio between 18 and 20 mm, to obtain the ideal feeling among the rider, his driving style, the bike and the course: simply selecting the lever ratio, it is now possible to have a more reactive system (20 mm) or a more adjustable one(18 mm).Technical InfoMoto GP PistonPiston, seals and push rod are the same as those used in the official MotoGP and SBK master cylinders: very narrow tolerances for the highest precision while braking.BodyProduced in forged aluminium alloy, is partially CNC machined and then finished by hard anodizing process.LeverIt is made by two main components: the lever drive and the “half” folding lever, both produced in forged aluminium with black finishing.Micro-Switch for Rear Brake LightIncluded in the box. UNIVERSAL PRODUCT: check the possibility of correct assembly in a specialized workshop |  | € 220,91 | 110A26340
RADIAL BRAKE MASTER CYLINDER BREMBO 19RCS CORSA CORTA FOLD-UP LEVER 18-20 RATIO | This is the newest 19RCS Corsa Corta, it is the evolution of the 19RCS and introcuce the BITE POINT ADJUSTMENT.MotoGP riders use master cylinders with calibrated and customized IDLE STROKES: now, with the new 19RCSCorsa Corta, you can feel like a TOP RIDERS. Through the new adjuster, it is possible to choose the Bite Point (where the lever starts braking) then, the braking feeling.FULL ADJUSTABLE:-BITE POINT (IDLE STROKE): Three different Maps, R-S-N, the selector operates a cam mechanism to let the user choose between three different responsiveness settings.-LEVER POSITION: Click by Click You can adjust the Distance of the Lever from the bar and adapt it to your hand or to your needs.-RCS (Ratio Click System): Lets the rider select a fulcrum-to-piston distance of 18 or 20 mm by simply turning the adjuster screw on the front of the guide lever by 180° with a screwdriver.The new selector operates a cam mechanism to let the user choose between THREE different responsiveness settings:R “RACE” : the position of the cam mechanism shortens the initial stage of the bite point even further to produce the same immediate response of the master cylinders used in MotoGP, letting the rider reach the bite point of the brakes instantaneously. This setting is ideal for use on the race track, where every hundredth of a second shaved off a lap time counts.S “SPORT” : the beginning of the bite point is shorter than in the N setting. This setting produces a more dynamic response suitable for sportier riding.N “NORMAL” : the bite point starts more gradually, making it suitable for braking in poor grip conditions (rain).Technical features of RCS system:Adjustable ratio: RCS systemThis new patented device allows to modify the pump lever ratio on two values, 18 or 20 mm, by simply rotation of the eccentric drive placed on the front of the lever drive. By the RCS system – Ratio Click System – it is very easy to pass from one configuration to the other one, modifying the lever ratio to adjust it to the different characteristics of the braking system, of the usage and driving, such as, for ex., the wet or dry conditions, asphalt with more or less grip, circuit with strong braking. This adjustment is the element missing till now to get the ideal feeling among the rider, the driving style, the bike and the circuit. NB. The red spot on the eccentric drive identifies position 18mm of the lever ratio, while black indicates position 20mm.Moto GP PistonPiston, seals and push rod are the same as those used in the official MotoGP and SBK master cylinders: very narrow tolerances for the highest precision while braking. BodyProduced in forged aluminium alloy, is partially CNC machined and then finished by hard anodizing process. LeverIt is made by two main components: the lever drive and the “half” folding lever, both produced in forged aluminium with black finishing. Micro-Switch for Rear Brake LightFor road use of the 19RCS M/C, the body has a dedicated housing for a rear light micro-switch, included in the box. Material Forged aluminiumØ Piston mm19Lever ratio 18-20Lever type FoldingSingle/double disc: DOUBLE Surface protection Hard anodizedBrake light micro-switch YesØ Handlebar fixing 22.2mmUNIVERSAL PRODUCT: check the possibility of correct assembly in a specialized workshop |  | € 295,91 | 110C74010
RADIAL BRAKE MASTER CYLINDER BREMBO 19RCS FOLD-UP LEVER 18-20 RATIO | Adjustable (RCS) Radial Master Cylinder The RCS device consists into an eccentric drive that allows to select the pump lever ratio between 18 and 20 mm, to obtain the ideal feeling among the rider, his driving style, the bike and the course: simply selecting the lever ratio, it is now possible to have a more reactive system (20 mm) or a more adjustable one(18 mm).Technical InfoMoto GP PistonPiston, seals and push rod are the same as those used in the official MotoGP and SBK master cylinders: very narrow tolerances for the highest precision while braking.BodyProduced in forged aluminium alloy, is partially CNC machined and then finished by hard anodizing process.LeverIt is made by two main components: the lever drive and the “half” folding lever, both produced in forged aluminium with black finishing.Micro-Switch for Rear Brake LightFor road use of the 19RCS M/C, the body has a dedicated housing for a rear light micro-switch, included in the box. UNIVERSAL PRODUCT: check the possibility of correct assembly in a specialized workshop |  | € 220,91 | 110A26310
Radial Clutch Master Cylinder Brembo 16RCS | RCS systemThis new patented device allows to modify the pump lever ratio on two values, 16 or 18 mm, by simply rotation of the eccentric drive placed on the front of the lever drive. By the RCS system – Ratio Click System – it is very easy to pass from one configuration to the other one, modifying the lever ratio to adjust it to reach a different feeling. in the 16 position the lever is smooth and you got more power, in the 18 position the lever is prompter and you got less power.Technical Features:• Piston Ø 16mm• Lever ratio 16-18• Forged aluminium body with CNC details• Folding leverSwitchThis master cylinder is NOT supplied with a switch, if you need this feature you need a Banjo Bolt with Buil-In Pressure Brake Light Switch 10x1.0 mmUNIVERSAL PRODUCT: check the possibility of correct assembly in a specialized workshop |  | € 241,90 | 110A26350
Rear Hub Swingarm Pinch Bolt (2 pcs) - TITANIUM | Titanium screws set has been manufactured using a CNC machine from billets: it is made from Grade 5 Titanium which is really light and has great anti corrosion benefits. Kit consists of:2 screws |  | € 70,50 | KV429X
Rear Sprocket Flage Ducati - Titanium | Rear sprocket flange for Ducati rear axle 6 holes made in Titanium machined from solid.Installation is simple and no modifications are required, it replaces the OEM flange. |  | € 872,00 | FL504X
Rear sprocket flange Ducati | Rear sprocket flange CNC machined from light alloy billet and then given a coloured anodized surface finish. |  | € 143,00 | FL501B | FL501G | FL501R
REAR SPROCKET FLANGE DUCATI | Rear sprocket flange for Ducati rear axle 6 holes made in light alloy, machined from solid and then anodized.Installation is easy and no changes are required, simply replacing the oem flange. |  | € 147,50 | FL504B | FL504G | FL504R
REAR SPROCKET FLANGE DUCATI BICOLOR | Rear sprocket flange for Ducati rear axle 6 holes made in light alloy, machined from solid and then anodized.The design is characterized by the double machining.Installation is easy and no changes are required, simply replacing the oem flange. |  | € 158,50 | FL504BS | FL504GS | FL504RS
Rear sprocket flange Ducati Titanium | Rear sprocket flange CNC machined from titanium billet. |  | € 872,00 | FL501X
Rear Transmission Kit Ducati Diavel - Sprocket P525 Z43 Ergal | Complete kit for rear transmission Ducati Diavel 1200/1260 with factory ratio, consisting of:Sprocket carrierSprocket ring P525 Z43 made of Ergal with hard anodizing processRing sprocket nuts M8Sprocket flangeSprocket flange nuts M10Rear wheel nuts, sold in pair for both sides |  | € 0,00
Rear wheel axle nut Ducati Titanium | Rear wheel nut machined from Titanium Grade 5 billet.Kit consists of 1 nut and It can be mounted either on the right or on the left side. |  | € 215,00 | DA501X
Rear wheel axle nut sets Ducati | Alloy rear wheel nuts CNC machined from light alloy billet and then given a coloured anodized surface finish.It is recommended to use of the tool B928CH55 or CHD02B |  | € 64,00 | DA394B | DA394G | DA394R
Rear wheel nut LH BICOLOR | Rear wheel nut left side made in light alloy, machined from solid and then anodized.The design is characterized by the double machining.Plug&Play: No modification required to replace the OEM plate.It is recommended to use of the tool B928CH55 or CHD01B |  | € 37,50 | DA501B | DA501G | DA501R
Rear wheel nut RH BICOLOR | Rear wheel nut right side made in light alloy, machined from solid and then anodized.The design is characterized by the double machining.Plug&Play: No modification required to replace the OEM plate.It is recommended to use of the tool B928CH55 or CHD01B |  | € 37,50 | DA501B | DA501G | DA501R
Rearward clamp for handlebar right switches | Accessory used to fit our RH switches if the main fixing system on the front brake master cylinder cannot be used.Kit is composed by one clamp, Two black finished galvanized screws are included. |  | € 45,00 | CV014B
Ring gear Z38 P520 6 holes Ducati | Ring gear Z38 P520 CNC machined from Ergal billet and then given a coloured anodized hard surface finish. The Sprocket is not a replacement of the oem but can be applied only on our REAR SPROCKET KIT; it consists of:- CUSH DRIVE HUB FLANGE- RING GEAR- NUTS |  | € 104,50 | CN550B
Ring gear Z38 P525 6 holes Ducati | Ring gear Z38 P525 CNC machined from Ergal billet and then given a coloured anodized hard surface finish. The Sprocket is not a replacement of the oem but can be applied only on our REAR SPROCKET KIT; it consists of:- CUSH DRIVE HUB FLANGE- RING GEAR- NUTS |  | € 104,50 | CN510B
Ring gear Z39 P520 6 holes Ducati | Ring gear Z39 P520 CNC machined from Ergal billet and then given a coloured anodized hard surface finish. The Sprocket is not a replacement of the oem but can be applied only on our REAR SPROCKET KIT; it consists of:- CUSH DRIVE HUB FLANGE- RING GEAR- NUTS |  | € 104,50 | CN551B
Ring gear Z39 P525 6 holes Ducati | Ring gear Z39 P525 CNC machined from Ergal billet and then given a coloured anodized hard surface finish. The Sprocket is not a replacement of the oem but can be applied only on our REAR SPROCKET KIT; it consists of:- CUSH DRIVE HUB FLANGE- RING GEAR- NUTS |  | € 104,50 | CN511B
Ring gear Z40 P520 6 holes Ducati | Ring gear Z40 P520 CNC machined from Ergal billet and then given a coloured anodized hard surface finish. The Sprocket is not a replacement of the oem but can be applied only on our REAR SPROCKET KIT; it consists of:- CUSH DRIVE HUB FLANGE- RING GEAR- NUTS |  | € 104,50 | CN552B
Ring gear Z40 P525 6 holes Ducati | Ring gear Z40 P525 CNC machined from Ergal billet and then given a coloured anodized hard surface finish. The Sprocket is not a replacement of the oem but can be applied only on our REAR SPROCKET KIT; it consists of:- CUSH DRIVE HUB FLANGE- RING GEAR- NUTS |  | € 104,50 | CN514B
Ring gear Z41 P520 6 holes Ducati | Ring gear Z41 P520 CNC machined from Ergal billet and then given a coloured anodized hard surface finish. The Sprocket is not a replacement of the oem but can be applied only on our REAR SPROCKET KIT; it consists of:- CUSH DRIVE HUB FLANGE- RING GEAR- NUTS |  | € 104,50 | CN554B
Ring gear Z41 P525 6 holes Ducati | Ring gear Z41 P525 CNC machined from Ergal billet and then given a coloured anodized hard surface finish. The Sprocket is not a replacement of the oem but can be applied only on our REAR SPROCKET KIT; it consists of:- CUSH DRIVE HUB FLANGE- RING GEAR- NUTS |  | € 104,50 | CN513B
Ring gear Z42 P520 6 holes Ducati | Ring gear Z42 P520 CNC machined from Ergal billet and then given a coloured anodized hard surface finish. The Sprocket is not a replacement of the oem but can be applied only on our REAR SPROCKET KIT; it consists of:- CUSH DRIVE HUB FLANGE- RING GEAR- NUTS |  | € 104,50 | CN553B
Ring gear Z42 P525 6 holes Ducati | Ring gear Z42 P525 CNC machined from Ergal billet and then given a coloured anodized hard surface finish. The Sprocket is not a replacement of the oem but can be applied only on our REAR SPROCKET KIT; it consists of:- CUSH DRIVE HUB FLANGE- RING GEAR- NUTS |  | € 104,50 | CN515B
Ring gear Z43 P520 6 holes Ducati | Ring gear Z43 P520 CNC machined from Ergal billet and then given a coloured anodized hard surface finish. The Sprocket is not a replacement of the oem but can be applied only on our REAR SPROCKET KIT; it consists of:- CUSH DRIVE HUB FLANGE- RING GEAR- NUTS |  | € 104,50 | CN555B
Ring gear Z43 P525 6 holes Ducati | Ring gear Z43 P525 CNC machined from Ergal billet and then given a coloured anodized hard surface finish. The Sprocket is not a replacement of the oem but can be applied only on our REAR SPROCKET KIT; it consists of:- CUSH DRIVE HUB FLANGE- RING GEAR- NUTS |  | € 104,50 | CN512B
Ring nut Ducati | Steering ring machined from light alloy billet and then given an anodized surface finish. |  | € 47,00 | GH351B | GH351R
Safety spring clip for rear wheel nut Ducati | Safety spring clip for Ducati rear wheel nut, made of painted harmonic steel.Plug&Play: No modification required to replace the OEM clip.In the package there is 1 clip that can be mounted on either rear axle nut, right side or left side. |  | € 12,50 | DAM01B | DAM01G | DAM01R | DAM01L
Screw kit exhaust pipe heat shield Ducati | Screw kit heat shield, kit is composed by two screw, made from a light alloy with subsequent surface anodized. The screws replace the original iron often rusted or oxidized. |  | € 20,00 | KV322B | KV322G | KV322R
Screws Front brake caliper set M10x1.25x60 (2 pcs) - Titanium | Our titanium front brake caliper screws kit has been manufactured using a CNC machine from billets: it is made from Grade 5 Titanium which is really light and has great anti corrosion benefits.Now also available in beautiful black color, resulting from an application of Diamond Like Coating (DLC).We recommend the use of a Torque wrench with torque value of 38 Nm.Kit is composed of 2 screws (1 brake caliper) |  | € 47,50 | KV355XB | KV355X
Screws kit Front Mudguard | Made from a light alloy with subsequent surface anodized, the screws replace the original iron often rusted or oxidized.Kit is composed of 4 screws. |  | € 37,50 | KV320B | KV320G | KV320R
Screws set Brake or clutch lever perch pinch M6x25 (2 pcs) - Titanium | Our titanium kit has been manufactured using a CNC machine from billets: it is made from Grade 5 Titanium which is really light and has great anti corrosion benefits.Kit is composed of:2 screws M6x25 |  | € 20,00 | KV370X
Screws set clutch slave cylinder M6x16 (3 pcs) - Titanium | Titanium screws set has been manufactured using a CNC machine from billets: it is made from Grade 5 Titanium which is really light and has great anti corrosion benefits. Kit is composed of:3 screws |  | € 29,00 | KV384X
Screws set front axle clamp M6x30 (4 pcs) - Titanium | Titanium screws set has been manufactured using a CNC machine from billets: it is made from Grade 5 Titanium which is really light and has great anti corrosion benefits. Kit is composed of:4 screws |  | € 38,50 | KV381X
Screws set front brake disc M8x20 (5 pcs) - Titanium | Titanium screws set has been manufactured using a CNC machine from billets: it is made from Grade 5 Titanium which is really light and has great anti corrosion benefits.We recommend the use of a medium strength Thread-lock and a Torque wrench with torque value of 22 Nm.Kit is composed of: 5 screws / 1 disc |  | € 62,00 | KV414X
Screws set handle bar clamp M8x35 (4 pcs) - Titanium | Titanium screws set has been manufactured using a CNC machine from billets: it is made from Grade 5 Titanium which is really light and has great anti corrosion benefits.Kit is composed of:4 screws |  | € 57,00 | KV396X
Socket drive tool for front and rear wheel nuts DUCATI | Two socket drive tools in one for front (hexagon 30 mm) and rear (polygonal 55 mm) wheel nuts.1/2” female driveTo be used only with a hand torque wrench |  | € 60,50 | CHD02B
Sprocket cover Ducati Diavel | Sprocket cover CNC machined from light alloy billet and then given an anodized surface finish. It replaces the stock plastic part, giving a high-end race-style look. No modifications required to fit the cover |  | € 113,00 | CP161B | CP161G | CP161R
Stickers kit | Stickers kit, page size A4 210 × 297 mm |  | € 9,50 | STK01B
T-shirt men Ducati Corse - Patch (100% Cotton) | Men's T-shirt by the official Ducati Corse collection.Red base with black and white inserts. Scudetto patch on chest and Ducati Corse logo printed on right side and rear collar. Composition: 100% cotton |  | € 40,00
T-shirt men Ducati Corse - Stripes (100% Cotton) | Men's T-shirt by the official Ducati Racing collection.Black base with side stripes. Ducati Corse lettering on chest and shield printed on the back of the collar.Composition: 100% cotton |  | € 40,00
Timing inspection cover Ducati | Timing inspection cover CNC machined from light alloy billet and then given an anodized surface finish. The timing cover comes with the relevant O-ring. Installation is straightforward with no modifications required. |  | € 33,50 | CF261B | CF261G | CF261R
Timing inspection cover Ducati - Streaks | Timing inspection cover CNC machined from light alloy billet and then given an anodized surface finish. The timing cover comes with the relevant O-ring. Installation is straightforward with no modifications required. |  | € 35,00 | CF861B | CF861G | CF861R
Timing inspection cover Sticker Ducati | Timing inspection cover CNC machined from light alloy billet and then given an anodized surface finish. The timing cover comes with the relevant O-ring. Installation is straightforward with no modifications required. |  | € 33,50 | CF263B | CF263G | CF263R
Tool tray - Carbon matt | Tool tray made in carbon fiber.Dimensions 370 x 280 H 45 mm |  | € 185,50 | GA011Y | GA011K
Tool tray - Carbon matt - Pramac Racing Limited Edition | Tool tray made in carbon fiber Pramac racing Limited EditionDimensions 370 x 280 H 45 mm |  | € 205,00 | GA011YPR | GA011KPR
Turn indicator FAST Led | These supremely stylish and beautifully finished ABS LED indicators stand out for their race-style design that also exudes elegance.Kit consists of two indicators with thread Ø M8 -12V, 1.3W Resistors Notice : replacing a Bulb indicator with a Led indicator is necessary to buy a resistors kit. |  | € 63,00 | ID017B
Turn indicator JET LED Approved | These supremely stylish and beautifully finished aluminium LED indicators stand out for their race-style design that also exudes elegance.Kit consists of two indicators; it comes with mounting plates with thread Ø M8 Resistors Notice : replacing a Bulb indicator with a Led indicator is necessary to buy a resistors kit. |  | € 51,50 | ID015B
Turn indicator Led DOT | Turn indicators with LED technology made of aluminum with CNC machining.Kit consists of two indicators.Bracket Ø M8 - 12 V, 1W Resistors Notice : replacing a Bulb indicator with a Led indicator is necessary to buy a resistors kit. |  | € 77,50 | ID021B
Turn indicator Led Sequential FLOW | These supremely stylish and beautifully finished aluminum LED sequential indicators stand out for their race-style design that also exudes elegance.Kit consists of two indicators.Junction Ø M8 - 12 V - 8.4 W Resistors Notice : replacing a Bulb indicator with a Led indicator is necessary to buy a resistors kit. |  | € 81,50 | ID020B
Turn indicator SKY led | These supremely stylish and beautifully finished LED indicators stand out for their race-style design that also exudes elegance.Kit consists of two indicators with thread Ø M10 Resistors Notice : replacing a Bulb indicator with a Led indicator is necessary to buy a resistors kit. |  | € 51,50 | ID016B
Turn indicator Task + front position light Led | Indicators with built-in LED position lamps made in ABS, neat in style and finish, they stand out for their sports but elegant line. The kit consists of two front indicators. The code of the back kit is ID019B. M8 Ø attachment - Universal - 12 V, 1W RESISTORSNB: to replace a normal indicator with a LED one, you need to buy a resistor kit. |  | € 63,00 | ID018B
Turn indicator Task + rear position and stop light Led Approved | Indicators with built-in LED tail and stop lights made in ABS, neat in style and finish, they stand out for their sports but elegant line. The kit consists of two back indicators.The code of the front kit is ID018B. Approved for road use. M8 Ø attachment - Universal - 12 V, 1 W RESISTORSNB: to replace a normal indicator with a LED one, you need to buy a resistor kit. |  | € 63,00 | ID019B
Turn Indicators Cover Sleeves M8 - 2 pcs | Rubber cover sleeves for turn indicators with M8 fit.The kit consists of two pieces. |  | € 5,50 | IDA80B
Umbrella Ducati Corse - Red Black White (50% Metal 50% Polyester) | Umbrella by the official collection Ducati Corse.Black base with white and red panels, "DUCATI CORSE" print and Shield logo.Composition: 50% metal 50% polyester |  | € 35,00 | 2356006
Universal billet bleed valve cover kit for Brembo | Universal billet bleed valve cover kit CNC machined from light alloy billet and then given a coloured anodized surface finish.The kit consists of 6 caps to install over the Brembo master cylinders, calipers, clutch slaves original bleed. |  | € 35,00 | KS250B | KS250G | KS250R | KS250L
Universal power shifter | Load cell technology (Strain Gauge) Able to work both pushing and pulling, - 2 parallel outputs: •Digital, settable as normally open or normally closed circuit, connection with Dynojet Power Commander and Rapid Bike • Analog, 0-5V, settable in one or both directions. Reading range: 0÷100Kgf, connection with Marelli, Motec and similars and Data Loggers,- Instructions for YEC, HRC and YOSHIMURA ECUs,- Calibrated and calibratable at any time,- MAX LOAD recording,- CURRENT LOAD display,- Failure Check warning,- Automatic temperature, vibrations and creep adjustment,- Set as normally Open/Close, Eventual Digital output to allow the DIRECT CUT of Injection/Ignition Power - Plug&Play connectors for most Japanese sports bikes, Ducati, Aprilia, KTM, Triumph, Guzzi BMW, Morini, Bimota, BENELLI. For any other bike an electric wiring scheme is given, - Compushift feature (switchable off) automatically evaluate the best killtime for each upshift, according to engine conditions, load, rpm and acceleration, making a choice between 500 different killtime in the range 20÷180ms, - Smoothshift feature to ease the shock loads on the gear box and chain and to lessen loss of traction at upshift, Thanks to this it’s possible to change gear at full throttle even at maximum tilt angle. - Programmable on/off rpm threshold. - Adjustable killtime (40÷99ms). - Dimensions: Φ=15mm, L=55mm,- Provided with rod already holed and threaded, just to be cut. Available either M6 or M8 holes.- IP65 guaranteed i.e. Water and Dust proof,- Really 100% reliable: 1,500,000 cycles @65Kgs load passed,- Miniature Digital Led panel, no PC needed. Rod gear shift link available as optional:CEA01B - 90mmCEA02B - 130mmCEA03B - 170mmNotice: please indicate the model / year of the motorcycle in the additional notes of the order |  | € 541,00 | CE710N
Wheel valve cap kit | Wheels valve cap kit machined from solid aluminum with subsequent surface anodized.Kit consists of two valve caps. |  | € 12,50 | KS252B | KS252G | KS252R | KS252O