## Lista Prodotti
Ducati - SUPERBIKE - 959 Panigale
* = Price Tax excluded.
PRODUCT | DESCRIPTION | COLOURS | PRICE* | CODICI
17 inch wheel stripes kit | 17-inch wheel stickers kit consists of 4 strips to decorate one wheel, front or rear. |  | € 21,00 | WK001B
17 inch wheel stripes kit - pramac Racing Limited Ed. | 17-inch wheel stickers kit consists of 4 strips to decorate one wheel, front or rear.White background |  | € 27,00 | WK002PR
17 inches wheel stripes kit - pramac Racing Limited Ed. | 17-inch wheel stickers kit consists of 4 strips to decorate one wheel, front or rear.Black background |  | € 27,00 | WK003PR
Adapter to mount the front brake and clutch lever guards. | Adapter to mount the front brake and clutch lever guards.Made from solid aluminum alloy with steel screw, it allows a plug & play assembly of our front brake and clutch lever guards.It can be applied both to the original Ducati handlebars clip-on with thread and to our handlebar clip-on.Each adapter can be used to mount a brake or clutch lever guard. Thread M18x1.5 |  | € 18,50 | PL112B
Adjustable license plate Ducati SBK Panigale series | Plate holder adjustable steel including a support plate, license plate light LED, supports arrows reflector.Features:- Connection-specific model of motorcycle including nuts and bolts for quick and easy assembly.- Tilt adjustable thanks to a large-scale settings, you can change the angle of the plate.- Height adjustable plate: the plate can be positioned at various points along its axis until the desired height is reached and measure.- Number plate light LED small approved. Into the kit is included the Italian plate PTX01B; specify in the order if you prefer another size from those available. |  | € 127,00 | PT111B
ADJUSTABLE REAR SETS DUCATI PANIGALE SERIES EVO GP Edition | The evolution of the best-selling PE400 rear sets, developed in collaboration with partner team in WorldSBK and British BSB.Main features:1) oversized sections for maximum stress on the track race2) Gear leverage has been evolved for use in competitions:- Double idle rod for a drive without downturns- Bearing housing with oversized shoulder in support of the rear set- Only reversed shifting gear patterns- Gear lever pivoted on double ball bearing and folding toe peg- Fully adjustable brake and gear levers length on the sliding guide (range of 35 mm. than the stock configuration ¦ -20 +15 mm).3) screws machined lightened steel AISI 3044) footpegs have been CNC knurled for maximum grip even in the wettest conditions. Reclining and lockable steel spring hinge5) carbon heel guards, developed to provide optimum support and protection. |  | € 1.048,50 | PE400GP
Adjustable rear sets RPS "Easy" Ducati SBK Panigale series road and reverse shifting | Quality raw materials, lightweight alloy AL 7075 T6, robustness and security of the lightened steel screws, mounting hardware specific to an extreme use. Carbon accessories kit that gives the characteristics of lightness and refined aesthetic. ADJUSTEMENTSThe footpegs have been CNC knurled for maximum grip even in the wettest conditions. Six adjustable footrest positions, offering a wide choice of settings of reach and height than the stock configuration. ADJUSTEMENTS SHIFT LEVERConfiguring universal shifting (road and reverse shifting), gear lever pivoted on double ball bearing and toe gear lever swivel recliner with rubber teflon sleeve, which can be locked. Settings “slider gear lever“ on the sliding guide (range of 35 mm. than the stock configuration ¦ -20 +15 mm). Screws machined lightened steel AISI 304. DETAILSAnodised to a brilliant black finish and connection for rear brake light sensor. Finished to the highest standard in every detail to make our product unique and unmistakable. ADJUSTEMENTS BRAKE LEVERThe brake lever is pivoted on a double ball bearing , brake lever tip CNC machined “knurled” for maximum grip and adjustable. Fully adjustable brake lever length on the sliding guide (range of 35 mm. than the stock configuration ¦ -20 +15 mm). Screws machined lightened steel AISI 304. HEEL GUARDIn alluminium that gives the characteristics of lightness and refined aesthetic. TECHINCAL INFO - Universal shifting pattern (universal or reverse shifting)- Components formed entirely from solid aluminium AL 7075 T6- Footrest in stainless steel- Nr. 5 positioning for the footrest- Brake e Shift Level pivoted on double ball bearing- Brake pegs lever (knurled) reclining- Shifting pegs lever (knurled) turning and reclining- Adjustments slide brake and shift lever operating on sliding guide- Heel guards alluminium- Attachment for sensor rear stop light- Attachment for bike stand- Steel bolts Aisi 304- Universal gearchange control lever “road or reverse shifting“ |  | € 661,50 | PE405B
Adjustable rear sets RPS Ducati SBK Panigale series | Quality raw materials, lightweight alloy AL 7075 T6, robustness and security of the lightened steel screws, mounting hardware specific to an extreme use. Carbon accessories kit that gives the characteristics of lightness and refined aesthetic. The footpegs have been CNC knurled for maximum grip even in the wettest conditions. Reclining and lockable steel spring hinge and five adjustable footrest positions, offering a wide choice of settings of reach and height than the stock configuration. Configuring reverse shifting and normal shifting, gear lever pivoted on double ball bearing and toe gear lever swivel recliner with rubber teflon sleeve, which can be locked. Settings “slider gear lever“ on the sliding guide (range of 35 mm. than the stock configuration ¦ -20 +15 mm). Screws machined lightened steel AISI 304. Anodised to a brilliant black finish and connection for rear brake light sensor. Finished to the highest standard in every detail to make our product unique and unmistakable. The brake lever is pivoted on a double ball bearing , brake lever tip CNC machined “knurled” for maximum grip and adjustable. Fully adjustable brake lever length on the sliding guide (range of 35 mm. than the stock configuration ¦ -20 +15 mm). Screws machined lightened steel AISI 304. In satin carbon fibre that gives the characteristics of lightness and refined aesthetic. |  | € 745,50 | PE400B | PE400BS
Adjustable rearsets RPS Ducati SBK Panigale series Team Pramac MotoGP Limited Edition | Quality raw materials, lightweight alloy AL 7075 T6, robustness and security of the lightened steel screws, mounting hardware specific to an extreme use. Carbon accessories kit that gives the characteristics of lightness and refined aesthetic.The footpegs have been CNC knurled for maximum grip even in the wettest conditions. Reclining and lockable steel spring hinge and five adjustable footrest positions, offering a wide choice of settings of reach and height than the stock configuration.Configuring reverse shifting and normal shifting, shift lever pivoted on double ball bearing and toe gear lever swivel recliner with rubber teflon sleeve, which can be locked. Settings “slider gear lever“ on the sliding guide (range of 35 mm. than the stock configuration ¦ -20 +15 mm). Screws machined lightened steel AISI 304.Anodised to a glossy finish and connection for rear brake light sensor. Finished to the highest standard in every detail to make our product unique and unmistakable.The brake lever is pivoted on a double ball bearing , brake lever tip CNC machined “knurled” for maximum grip and adjustable. Fully adjustable brake lever length on the sliding guide (range of 35 mm. than the stock configuration ¦ -20 +15 mm). Screws machined lightened steel AISI 304.Heel guards made in matt carbon fiber that gives the characteristics of lightness and refined aesthetic. |  | € 789,50 | PE400PR
Bar end mirror EVO - left | Bar-end mirror made of light alloy, machined from solid and then anodized.The mirror can be fitted in either low or high position and is compatible with most handlebars, both original and non, with an expansion assembly system (handlebar internal diameter Ø 13.5/19 mm) or with a M6 screw, included in the package.It is suggested to purchase our Brembo master cyclinder clamp CV001UNIVERSAL PRODUCT: check the possibility of correct assembly in a specialized workshop before buying. |  | € 85,50 | MR712B
Bar end mirror EVO - right | Bar-end mirror made of light alloy, machined from solid and then anodized.The mirror can be fitted in either low or high position and is compatible with most handlebars, both original and non, with an expansion assembly system (handlebar internal diameter Ø 13.5/19 mm) or with a M6 screw, included in the package.It is suggested to purchase our Brembo master cylinder clamp CV001UNIVERSAL PRODUCT: check the possibility of correct assembly in a specialized workshop before buying. |  | € 85,50 | MR711B
Bar end mirror Rocket - left | Bar-end mirror, machined from light alloy billet and then given an anodized surface finish.The useful area extends on an 81mm diameter, to ensure the best possible visibility. The mirror can be fitted in either low or high position and is compatible with most handlebars, both original and non, with an expansion assembly system (handlebar internal diameter Ø 13.5/19 mm) or with a M6 screw, included in the package.It is suggested to purchase our Brembo master cyclinder clamp CV001 |  | € 71,50 | MR702B
Bar end mirror Rocket - left Ø 94.5mm | Bar-end mirror, machined from light alloy billet and then given an anodized surface finish.The useful area extends on an 94.5mm diameter, to ensure the best possible visibility.The mirror can be fitted in either low or high position and is compatible with most handlebars, both original and non, with an expansion assembly system (handlebar internal diameter Ø 13.5/19 mm) or with a M6 screw, included in the package.It is suggested to purchase our Brembo master cyclinder clamp CV001 |  | € 85,50 | MR704B
Bar end mirror Rocket - right Ø 94.5mm | Bar-end mirror, machined from light alloy billet and then given an anodized surface finish.The useful area extends on an 94.5mm diameter, to ensure the best possible visibility.The mirror can be fitted in either low or high position and is compatible with most handlebars, both original and non, with an expansion assembly system (handlebar internal diameter Ø 13.5/19 mm) or with a M6 screw, included in the package.It is suggested to purchase our Brembo master cyclinder clamp CV001 |  | € 85,50 | MR703B
Bar end mirror Rocket left BICOLOR | Bar-end mirror, machined from light alloy billet and then given an anodized surface finish.The useful area extends on an 81mm diameter, to ensure the best possible visibility. The mirror can be fitted in either low or high position and is compatible with most handlebars, both original and non, with an expansion assembly system (handlebar internal diameter Ø 13.5/19 mm) or with a M6 screw, included in the package.It is suggested to purchase our Brembo master cyclinder clamp CV001 |  | € 81,50 | MR702BS
Bar end mirror Rocket right | Bar-end mirror, machined from light alloy billet and then given an anodized surface finish.The useful area extends on an 81mm diameter, to ensure the best possible visibility. The mirror can be fitted in either low or high position and is compatible with most handlebars, both original and non, with an expansion assembly system (handlebar internal diameter Ø 13.5/19 mm) or with a M6 screw, included in the package.It is suggested to purchase our Brembo master cyclinder clamp CV001 |  | € 71,50 | MR701B
Bar end mirror Rocket right BICOLOR | Bar-end mirror, machined from light alloy billet and then given an anodized surface finish.The useful area extends on an 81mm diameter, to ensure the best possible visibility. The mirror can be fitted in either low or high position and is compatible with most handlebars, both original and non, with an expansion assembly system (handlebar internal diameter Ø 13.5/19 mm) or with a M6 screw, included in the package.It is suggested to purchase our Brembo master cyclinder clamp CV001 |  | € 81,50 | MR701BS
Baseball Cap Ducati Corse - Logo Bands (100% Polyester) | Baseball cap by the official Ducati Corse collection.Black base with Ducati Corse logo printed on the front. White and red band printed on the side. Logo patch applied on the back. Adjustable fastening.Composition: 100% polyester |  | € 40,00 | 2346004
Beanie Ducati Corse - Logo (100% Acrylic) | Beanie by the official collection Ducati Corse.Ducati Corse embroidered and rubber logo applied.Composition: 100% Acrylic |  | € 25,00 | 2346006
Bolt kit clutch slave cylinder M6x30 (3 pcs) - Titanium | Titanium bolt set has been manufactured using a CNC machine from billets: it is made from Grade 5 Titanium which is really light and has great anti corrosion benefits. Kit is composed of:3 bolts |  | € 29,00 | KV407X
Bracket kit for clutch and brake fluid tank Ducati Panigale | Kit of brake and clutch fluid reservoir brackets made of light alloy with subsequent surface anodized.They replace the OEM parts without modifications. |  | € 50,50 | SEA16B | SEA16R
Brake lever - long folding model | Perfectly compatible with the original attacks, CNC Racing levers are made of machined solid aluminum with subsequent anodizing of the surface and steel screws. Lever distance is adjustable according to your preferences, even on the move, on 6 positions.The folding lever prevents breakage in case of fall.Lever length from the pivot center 190 mmThe long levers may not fit in the presence of hand-guards, always check the length of the original lever. |  | € 124,00 | LBF04B | LBF04G | LBF04R
Brake lever - long model | Perfectly compatible with the original attacks, CNC Racing levers are made of machined solid aluminum with subsequent anodizing of the surface and steel screws. Lever distance is adjustable according to your preferences, even on the move, on 6 positions. The levers are sold separately in order to permit the configuration of the own pair of levers ideal choosing color and length independently, both for the clutch lever and for the brake one.The long levers may not fit in the presence of hand-guards, always check the length of the original lever.Lever length from the pivot center 190 mm |  | € 103,00 | LBL04B | LBL04G | LBL04R
Brake lever - short model | Perfectly compatible with the original attacks, CNC Racing levers are made of machined solid aluminum with subsequent anodizing of the surface and steel screws. Lever distance is adjustable according to your preferences, even on the move, on 6 positions. The levers are sold separately in order to permit the configuration of the own pair of levers ideal choosing color and length independently, both for the clutch lever and for the brake one. Lever length from the pivot center 160 mm. |  | € 103,00 | LBS04B | LBS04G | LBS04R
Brake lever folding Race - Carbon | Perfectly compatible with the original brake master cylinders, Race Carbon levers have a machined aluminum coupling with subsequent anodizing of the surface and steel screws, while the articulated lever is entirely made of carbon fiber. The folding lever prevents breakage in the event of a fall.The distance of the lever is adjustable according to your needs, even on the move, on 25 positions through the use of an aluminum knob. The Race Carbon levers are supplied with two adjustment knobs, anodized in red and black and easily replaceable.NB: Race Carbon levers have a length of 190 mm from the pivot and may not be mounted in the presence of hand guards, always check the length of the original lever. |  | € 247,50 | LBR04Y | LBR04K
Brake lever folding Red Race - Carbon | Perfectly compatible with the original brake master cylinders, Race Carbon levers have a machined aluminum coupling with subsequent anodizing of the surface and steel screws, while the articulated lever is entirely made of carbon fiber. The folding lever prevents breakage in the event of a fall.The distance of the lever is adjustable according to your needs, even on the move, on 25 positions through the use of an aluminum knob. The Race Carbon levers are supplied with two adjustment knobs, anodized in red and black and easily replaceable.NB: Race Carbon levers have a length of 190 mm from the pivot and may not be mounted in the presence of hand guards, always check the length of the original lever. |  | € 247,50 | LBR04YR | LBR04KR
Brake lever Race - folding | Perfectly compatible with the original attacks, Racing levers are made of machined solid aluminum with subsequent anodizing of the surface and steel screws. Lever distance is adjustable according to your preferences, even on the move, on 25 positions.The folding lever prevents breakage in case of fall.Racing levers have a length of 190 mm from pivot bolt and may not fit in the presence of hand-guards, always check the length of the original lever. |  | € 134,00 | LBR04B | LBR04R
Brake lever Race - folding Pramac Racing Limited Edition | Perfectly compatible with the original attacks, Racing levers are made of machined solid aluminum with subsequent anodizing of the surface and steel screws. Lever distance is adjustable according to your preferences, even on the move, on 25 positions.The folding lever prevents breakage in case of fall.Racing levers have a length of 190 mm from pivot bolt and may not fit in the presence of hand-guards, always check the length of the original lever. |  | € 149,50 | LBR04BPR | LBR04RPR
Brake lever Red Race - folding | Perfectly compatible with the original attacks, Racing levers are made of machined solid aluminum with subsequent anodizing of the surface and steel screws. Lever distance is adjustable according to your preferences, even on the move, on 25 positions.The folding lever prevents breakage in case of fall.Racing levers have a length of 190 mm from pivot bolt and may not fit in the presence of hand-guards, always check the length of the original lever. |  | € 134,00 | LBR04BR
Brake-Guard Carbon Race - Protection front brake lever glossy carbon | BRAKE-GUARD CARBON RACE the new carbon fiber lever protection system designed for road and track bikes. Developed in collaboration with the best Moto GP and Superbike teams, it is an innovative and practical product that combines safety without neglecting the expression of design and production quality. The protection prevents contact of the brake lever with obstacles that could cause disastrous falls.The design of the Brake-Guard Carbon Race protection is the result of in-depth aerodynamic studies.The protection is not compatible with any factory handguards, therefore it is necessary to remove them before installing the Brake-Guard ADAPTERSNotice : for mounting the Brake-Guard is mandatory the use of an adapter, not included in the kit and to be purchased separately. |  | € 221,50 | PL150KB | PL150KG | PL150KR
Brake-Guard Carbon Race - Protection front brake lever glossy carbon Pramac Racing Limited Edition | BRAKE-GUARD CARBON RACE the new carbon fiber lever protection system designed for road and track bikes. Developed in collaboration with the best Moto GP and Superbike teams, it is an innovative and practical product that combines safety without neglecting the expression of design and production quality. The protection prevents contact of the brake lever with obstacles that could cause disastrous falls.The design of the Brake-Guard Carbon Race protection is the result of in-depth aerodynamic studies.The protection is not compatible with any factory handguards, therefore it is necessary to remove them before installing the Brake-Guard ADAPTERSNotice : for mounting the Brake-Guard is mandatory the use of an adapter, not included in the kit and to be purchased separately. |  | € 244,50 | PL150KBPR | PL150KRPR
Brake-Guard Carbon Race - Protection front brake lever matt carbon | BRAKE-GUARD CARBON RACE the new carbon fiber lever protection system designed for road and track bikes. Developed in collaboration with the best Moto GP and Superbike teams, it is an innovative and practical product that combines safety without neglecting the expression of design and production quality. The protection prevents contact of the brake lever with obstacles that could cause disastrous falls.The design of the Brake-Guard Carbon Race protection is the result of in-depth aerodynamic studies.The protection is not compatible with any factory handguards, therefore it is necessary to remove them before installing the Brake-Guard ADAPTERSNotice : for mounting the Brake-Guard is mandatory the use of an adapter, not included in the kit and to be purchased separately. |  | € 221,50 | PL150YB | PL150YG | PL150YR
Brake-Guard Carbon Race - Protection front brake lever matt carbon Pramac Racing Limited Edition | BRAKE-GUARD CARBON RACE the new carbon fiber lever protection system designed for road and track bikes. Developed in collaboration with the best Moto GP and Superbike teams, it is an innovative and practical product that combines safety without neglecting the expression of design and production quality. The protection prevents contact of the brake lever with obstacles that could cause disastrous falls.The design of the Brake-Guard Carbon Race protection is the result of in-depth aerodynamic studies.The protection is not compatible with any factory handguards, therefore it is necessary to remove them before installing the Brake-Guard ADAPTERSNotice : for mounting the Brake-Guard is mandatory the use of an adapter, not included in the kit and to be purchased separately. |  | € 244,50 | PL150YBPR | PL150YRPR
Brake-Guard Race - Protection front brake lever | BRAKE-GUARD RACE the new lever protection system designed for both road and racing bikes. Developed in cooperation with the best GP and Superbike teams, an innovative and practical product that combines safety without forgetting design and production quality.The safety made possible by the plastic bracket protecting the contact of the brake lever from obstacles that might cause disastrous falls.Brake-Guard protection design the fruit of two years' studies, above all from an aerodynamic point of view: a sleek line without any type of air front pressure guarantees clean driving without any interference. The product quality and style is characterized by the best materials in circulation, thanks to an in-depth study of the plastic materials that has allowed us to identify a polymer capable of being flexible up to a certain safety point and shearable once it reaches its maximum elasticity, so as to prevent any contact with the brake lever.If present, OEM hand-guards must be removed before setting our Brake-GuardBRAKE-GUARD RACE passed the breakage test of the MotoGp safety Commission. ADAPTERSNotice : for mounting the Brake-Guard is mandatory the use of an adapter. It must be purchased separately. |  | € 137,00 | PL100B | PL100G | PL100R | PL100S | PL100L
Brake-Guard Race Pramac Racing limited edition - Protection front brake lever | BRAKE-GUARD RACE the new lever protection system designed for both road and racing bikes. Developed in cooperation with the best GP and Superbike teams, an innovative and practical product that combines safety without forgetting design and production quality.The safety made possible by the plastic bracket protecting the contact of the brake lever from obstacles that might cause disastrous falls.Brake-Guard protection design the fruit of two years' studies, above all from an aerodynamic point of view: a sleek line without any type of air front pressure guarantees clean driving without any interference. The product quality and style is characterized by the best materials in circulation, thanks to an in-depth study of the plastic materials that has allowed us to identify a polymer capable of being flexible up to a certain safety point and shearable once it reaches its maximum elasticity, so as to prevent any contact with the brake lever.If present, OEM hand-guards must be removed before setting our Brake-GuardBRAKE-GUARD RACE passed the breakage test of the MotoGp safety Commission. ADAPTERSNotice : for mounting the Brake-Guard is mandatory the use of an adapter. It must be purchased separately. |  | € 147,50 | PL100BPR | PL100RPR
BRAKE/CLUTCH FLUID RESERVOIR SOCK COVER | Elastic cover in cotton that protects the brake and clutch oil tanks and minimize fluid loss.It fits to the various dimensions of most of the factory and aftermarket liquid tanks.92% Polyamide8% Elastane |  | € 8,50 | SEA02B
Brembo Master Cylinder Clamp CNC Racing screw set (2 pcs) - Titanium | Titanium screw set for our Brembo Master cylinder clamp:CV010B/CV010RCV011B/CV011RCV012B/CV012RCV013B/CV013RCV015B/CV015RCV016B/CV016RCV020B/CV020RCV021B/CV021ROur titanium kit has been manufactured using a CNC machine from billets: it is made from Grade 5 Titanium which is really light and has great anti corrosion benefits. Kit consists of:1 screw M6x201 screw M6x25 |  | € 20,00 | KV427X
BREMBO MASTER CYLINDER CLAMP CNC Racing screw set (2 pcs) - Titanium | Titanium screw set for our Brembo Master cylinder clamp CV001B/CV001R.Our titanium kit has been manufactured using a CNC machine from billets: it is made from Grade 5 Titanium which is really light and has great anti corrosion benefits. Kit is composed of:2 screws M6x20 |  | € 20,00 | KV428X
Brembo Master cylinder clamp no Mirror Mount | OEM and RCS Brembo brake and clutch master cylinder clamp without mirror threats made in light alloy, machined from solid and then anodized.Kit is composed by one clamp, Two black finished galvanized screws are included.Titanium screw set available as optional, code KV428X |  | € 45,00 | CV001B | CV001R
Bucket Hat Ducati Corse - Logo (100% Cottom) | Bucket hat by the official Ducati Corse collection.Black base with logo print all-over.Composition: 100% cotton |  | € 35,00 | 2346005
Buffer front wheel Ducati | Buffer front wheel machined from light alloy billet with solid plastic heads. They protect the forks and swingarm in the event of spills or slides and give the bike more of a race-style design. |  | € 75,00 | TP425B | TP425G | TP425R
Buffer rear wheel Ducati | Buffer rear wheel machined from light alloy billet with solid plastic heads. They protect the forks and swingarm in the event of spills or slides and give the bike more of a race-style design. |  | € 70,00 | TP434B | TP434G | TP434R
Bushing kit front wheel Ducati | Spacers kit for Ducati front wheel made in light alloy, machined from solid and then anodized.They allow faster operation on the front wheel by remaining locked on the wheel hub, without falling like the original. In addition, the design avoid any jamming during assembly. |  | € 41,00 | DAA50B | DAA50R | DAA50S
Cams cover Ducati Panigale | Cover cams machined from solid aluminum alloy with anodized surface next.Notice: removal of the heat shield is necessary for installation on some models |  | € 64,00 | CK161B | CK161G | CK161R
Cap Ducati Corse - Logo (100% Cotton) | Cap by the official Ducati Corse collection.Red base with contrasting black panel. Logo applied on the front. Flat visor with embroidered detail. Ducati Corse printed on the side. Adjustable fit.Composition: 100% cotton |  | € 35,00 | 2346003
Cap Ducati Corse - Logo Ducati - Red and Black (100% Cotton) | Cap by the official Ducati Corse collection.Red base with black front panel. 3D rubber logo print on front. Rubber logo applied on the back. Adjustable fit.Composition: 100% cotton |  | € 35,00 | 2346002
Caps handlebar tube Ducati | Handlebar tube plugs made ​​from solid aluminum alloy with anodized surface next.Kit consists of 2 caps |  | € 28,00 | TT323B | TT323G | TT323R
Carbon heel guard rider footpegs Ducati 899 1199 1299 Panigale | Heel guard made of matt finish carbon using an autoclave process and hand finished for product quality and uniqueness. |  | € 122,00 | ZA839Y
Chain adjuster Ducati Panigale 899 959 | Chain adjuster made in light alloy, machined from solid and then anodized.The kit consists of two pieces, for left and right side. A nut for an easy replacement is included in the kit. |  | € 90,00 | TD013B | TD013G | TD013R | TD013S
Clear oil bath clutch cover Ducati Panigale | Clear oil bath clutch cover for Ducati Panigale, made in light alloy, machined from solid and then anodized.Transparency is obtained with a panel Lexan, resistant to shock and temperatures, while the watertightness is guaranteed by a specific O-ring.Weight gr. 1,300Titanium screw set available as optional, code KV430X |  | € 204,00 | CA200B | CA200G | CA200R
Clear oil bath clutch cover Ducati Panigale BICOLOR | Clear oil bath clutch cover for Ducati Panigale, made in light alloy, machined from solid and then anodized.Transparency is obtained with a panel Lexan, resistant to shock and temperatures, while the watertightness is guaranteed by a specific O-ring.This version is characterized by a double CNC machining.Weight gr. 1,300Titanium screw set available as optional, code KV430X |  | € 215,00 | CA200BS | CA200GS | CA200RS
Clear oil bath clutch cover Ducati Panigale Pramac Racing Lim. Ed. | Clear oil bath clutch cover for Ducati Panigale series, made in light alloy, machined from solid and then anodized.Transparency is obtained with a panel Lexan, resistant to shock and temperatures, while the watertightness is guaranteed by a specific O-ring.Weight gr. 1,300Titanium screw set available as optional, code KV430X |  | € 226,50 | CA200BPR | CA200RPR
Clear oil bath clutch cover Ducati Panigale V2 - Streetfighter V2 | Clear oil bath clutch cover for Ducati Panigale V2 and Streetfighter V2, made in light alloy, machined from solid and then anodized.Transparency is obtained with a panel Lexan, resistant to shock and temperatures, while the water-tightness is guaranteed by a specific O-ring.Weight gr. 1,300Titanium screw set available as optional, code KV430X |  | € 211,50 | CA202B | CA202G | CA202R
Clear oil bath clutch cover Ducati Panigale V2 - Streetfighter V2 - Pramac Racing Limited Edition | Clear oil bath clutch cover for Ducati Panigale V2 and Streetfighter V2, made in light alloy, machined from solid and then anodized.Transparency is obtained with a panel Lexan, resistant to shock and temperatures, while the water-tightness is guaranteed by a specific O-ring.Weight gr. 1,300Titanium screw set available as optional, code KV430X |  | € 221,50 | CA202BPR | CA202RPR
Clear oil bath clutch cover with carbon fiber inlay for Ducati Panigale | Clear oil bath clutch cover with carbon fiber inlay for Ducati Panigale made in light alloy, machined from solid and then anodized.Transparency is obtained with a panel Lexan, resistant to shock and temperatures, while the watertightness is guaranteed by a specific O-ring.Titanium screw set available as optional, code KV430X |  | € 226,50 | CA201B | CA201R
Clear oil bath clutch cover with carbon fiber inlay for Ducati Panigale Pramac Racing Lim. Ed. | Clear oil bath clutch cover with carbon fiber inlay for Ducati Panigale made in light alloy, machined from solid and then anodized.Transparency is obtained with a panel Lexan, resistant to shock and temperatures, while the watertightness is guaranteed by a specific O-ring.Titanium screw set available as optional, code KV430X |  | € 249,50 | CA201BPR | CA201RPR
Clip-ons - tube replacement | Replacement tube made in light alloy, machined from solid and then anodized.Kit consists of 1 tube and 2 caps |  | € 65,00 | SMA01B
Clip-ons handlebars Ø53 mm | Black anodized handlebars clip-ons kit, machined from.Allow an inclination of 6.5°, a rise of 15 mm, and are available with tube length of 270 mm.Handlebars clip-ons kit comes with lightened stainless steel fasteners, tubing kit with plugs in both holes and handlebar ends.The kit consists of two handlebar clip-ons kit. Technical specifications:•not raised: 6,5° •bar length: 270mm (clamp excluded)•clamp height: 30mm |  | € 221,50 | SM253B
Clutch cover "RPS" R side Ducati SBK Panigale series | Designed to protect the engine in the event of accidental knocks or slides, they have a very light yet strong structure and have been seriously put through their paces on the most prestigious racing tracks. The CNC Racing crash protection covers undergo continuous testing to ensure that they withstand even the most demanding use. The perfect geometry means they fit to bodywork of all kinds without any changes required.Accurate mathematical calculations, mechanical stress analyses and physical testing have all gone in to creating a must-have product for bike safety. CNC machining coupled with the sheer quality of the Ergal alloy employed make this product a striking part that you can be proud to show off on your bike. |  | € 187,00 | PR301B
Clutch cover "RPS" right side Ducati Panigale - Pramac Racing Limited Edition | Designed to protect the engine in the event of accidental knocks or slides, they have a very light yet strong structure and have been seriously put through their paces on the most prestigious racing tracks. The CNC Racing crash protection covers undergo continuous testing to ensure that they withstand even the most demanding use. The perfect geometry means they fit to bodywork of all kinds without any changes required.Accurate mathematical calculations, mechanical stress analyses and physical testing have all gone in to creating a must-have product for bike safety. CNC machining coupled with the sheer quality of the Ergal alloy employed make this product a striking part that you can be proud to show off on your bike. |  | € 219,50 | PR301BPR
Clutch cover Ducati Panigale - Matt Carbon | Clutch cover Ducati Panigale hand-made in Carbon fiber 100% texture plain and matt finish.No modifications required. |  | € 104,50 | ZA853Y
Clutch cover Ducati SBK Panigale series screw kit - Titanium | Titanium screws set has been manufactured using a CNC machine from billets: it is made from Grade 5 Titanium which is really light and has great anti corrosion benefits. Kit consists of:6 screws |  | € 58,00 | KV430X
Clutch fluid reservoir cap - Streaks | This product has been manufactured using a CNC machine from light alloy billet and then given a coloured anodized surface finish.The innovative tooling of our new Streaks Line gives it a matchless appearence. Replacement is straight forward with no modifications required. |  | € 40,50 | TF885B | TF885G | TF885R | TF885S
Clutch fluid reservoir cap M34x4 | Clutch fluid reservoir cap machined from solid alloy and anodized. Designed for aesthetic effect made sports pleasantly improves the aesthetics of the bike handlebar. |  | € 40,50 | TF445B | TF445G | TF445R
Clutch lever - long folding model | Perfectly compatible with the original attacks, CNC Racing levers are made of machined solid aluminum with subsequent anodizing of the surface and steel screws. Lever distance is adjustable according to your preferences, even on the move, on 6 positions.The folding lever prevents breakage in case of fall.The long levers may not fit in the presence of hand-guards, always check the length of the original lever. |  | € 124,00 | LCF12B | LCF12G | LCF12R
Clutch lever - long model | Perfectly compatible with the original attacks, CNC Racing levers are made of machined solid aluminum with subsequent anodizing of the surface and steel screws. Lever distance is adjustable according to your preferences, even on the move, on 6 positions. The levers are sold separately in order to permit the configuration of the own pair of levers ideal choosing color and length independently, both for the clutch lever and for the brake one.The long levers may not fit in the presence of hand-guards, always check the length of the original lever. |  | € 103,00 | LCL12B | LCL12G | LCL12R
Clutch lever - short model | Perfectly compatible with the original attacks, CNC Racing levers are made of machined solid aluminum with subsequent anodizing of the surface and steel screws. Lever distance is adjustable according to your preferences, even on the move, on 6 positions. The levers are sold separately in order to permit the configuration of the own pair of levers ideal choosing color and length independently, both for the clutch lever and for the brake one. |  | € 103,00 | LCS12B | LCS12G | LCS12R
Clutch lever folding Race - Carbon | Perfectly compatible with the original attacks, Racing levers are made of machined solid aluminum with subsequent anodizing of the surface and steel screws. Lever distance is adjustable according to your preferences, even on the move, on 25 positions.The folding lever prevents breakage in case of fall.Racing levers have a length of 190 mm from pivot bolt and may not fit in the presence of hand-guards, always check the length of the original lever. |  | € 247,50 | LCR12Y | LCR12K
Clutch lever folding Red Race - Carbon | Perfectly compatible with the original attacks, Racing levers are made of machined solid aluminum with subsequent anodizing of the surface and steel screws. Lever distance is adjustable according to your preferences, even on the move, on 25 positions.The folding lever prevents breakage in case of fall.Racing levers have a length of 190 mm from pivot bolt and may not fit in the presence of hand-guards, always check the length of the original lever. |  | € 247,50 | LCR12YR | LCR12KR
Clutch lever Race - folding | Perfectly compatible with the original attacks, Racing levers are made of machined solid aluminum with subsequent anodizing of the surface and steel screws. Lever distance is adjustable according to your preferences, even on the move, on 25 positions.The folding lever prevents breakage in case of fall.Racing levers have a length of 190 mm from pivot bolt and may not fit in the presence of hand-guards, always check the length of the original lever. |  | € 134,00 | LCR12B | LCR12R
Clutch lever Race - folding Pramac Racing Limited Edition | Perfectly compatible with the original attacks, Racing levers are made of machined solid aluminum with subsequent anodizing of the surface and steel screws. Lever distance is adjustable according to your preferences, even on the move, on 25 positions.The folding lever prevents breakage in case of fall.Racing levers have a length of 190 mm from pivot bolt and may not fit in the presence of hand-guards, always check the length of the original lever. |  | € 149,50 | LCR12BPR | LCR12RPR
Clutch lever Red Race - folding | Perfectly compatible with the original attacks, Racing levers are made of machined solid aluminum with subsequent anodizing of the surface and steel screws. Lever distance is adjustable according to your preferences, even on the move, on 25 positions.The folding lever prevents breakage in case of fall.Racing levers have a length of 190 mm from pivot bolt and may not fit in the presence of hand-guards, always check the length of the original lever. |  | € 134,00 | LCR12BR
Clutch Master Cylinder Brembo 16RCS CORSA CORTA | The Brembo 16 RCS CorsaCorta clutch pump is a 2019 novelty, born directly from the experience of the Brembo Racing racing department.Ten years after the appearance of the RCS, Brembo introduces the RCS Corsa Corta, which allows you to map the very first part of the lever excursion through the adjustment of the idle stroke.The RCS Corsa Corta has the possibility of calibrating this parameter on three positions (R-S-N) to get the maximum feeling :- Position R "Race" the idle stroke is minimized, the lever will be more reactive.- Position S "Sport" the idle stroke is in an intermediate position, as is the feeling at the lever.- Position N "Normal" the empty stroke is greater, therefore there will be a wider modulation.The setting of the Vacuum Run is added to the two existing setting possibilities: the adjustment of the lever distance from the handlebar and the RCS system (Ratio Click System), which allows to modify the pump distance on two different positions for maximum system readiness.Technical Features:• Piston Ø 16mm• Forged body with CNC details• Folding leverUNIVERSAL PRODUCT: check the possibility of correct assembly in a specialized workshop |  | € 295,91 | 110C74050
Clutch slave cylinder bleed screw kit M10x1.00 | Bleed screw kit for clutch slave cylinder M10x1.00, including rubber cap. |  | € 23,00 | AFA10B
Clutch slave cylinder Ø 28 mm Ducati SBK Panigale series | 28 mm Ø clutch slave cylinder CNC machined from light alloy billet and then given a coloured anodized surface finish. Reduces the effort required to pull the clutch lever in addition to giving a race-style look. Installation is very straightforward with no modifications required. Warning: use DOT4 brake fluid only. |  | € 169,50 | AF286B | AF286G | AF286R
Clutch slave cylinder Ø 30 mm Ducati SBK Panigale series | 30 mm Ø clutch slave cylinder CNC machined from light alloy billet and then given a coloured anodized surface finish. Reduces the effort required to pull the clutch lever in addition to giving a race-style look. Installation is very straightforward with no modifications required.Warning: use DOT4 brake fluid only. |  | € 169,50 | AF293B | AF293G | AF293R
Clutch slave cylinder Ø 30 mm Ducati SBK Panigale series PRAMAC RACING LIM.ED. | 30 mm Ø clutch slave cylinder CNC machined from light alloy billet and then given a coloured anodized surface finish. Reduces the effort required to pull the clutch lever in addition to giving a race-style look. Installation is very straightforward with no modifications required. Warning: use DOT4 brake fluid only. |  | € 188,50 | AF293BPR | AF293RPR
Clutch-Guard Carbon Race - Protection clutch lever glossy carbon | CLUTCH-GUARD CARBON RACE the new carbon fiber lever protection system designed for road and track bikes. Developed in collaboration with the best Moto GP and Superbike teams, it is an innovative and practical product that combines safety without neglecting the expression of design and production quality.The protection is not compatible with any factory handguards, therefore it is necessary to remove them before installing the Clutch-Guard ADAPTERSNotice : for mounting the Clutch-Guard is mandatory the use of an adapter, not included in the kit and to be purchased separately. |  | € 221,50 | PL250KB | PL250KG | PL250KR
Clutch-Guard Carbon Race - Protection clutch lever glossy carbon Pramac Racing Limited Edition | CLUTCH-GUARD CARBON RACE the new carbon fiber lever protection system designed for road and track bikes. Developed in collaboration with the best Moto GP and Superbike teams, it is an innovative and practical product that combines safety without neglecting the expression of design and production quality.The protection is not compatible with any factory handguards, therefore it is necessary to remove them before installing the Clutch-Guard ADAPTERSNotice : for mounting the Clutch-Guard is mandatory the use of an adapter, not included in the kit and to be purchased separately. |  | € 244,50 | PL250KBPR | PL250KRPR
Clutch-Guard Carbon Race - Protection clutch lever matt carbon | CLUTCH-GUARD CARBON RACE the new carbon fiber lever protection system designed for road and track bikes. Developed in collaboration with the best Moto GP and Superbike teams, it is an innovative and practical product that combines safety without neglecting the expression of design and production quality.The protection is not compatible with any factory handguards, therefore it is necessary to remove them before installing the Clutch-Guard ADAPTERSNotice : for mounting the Clutch-Guard is mandatory the use of an adapter, not included in the kit and to be purchased separately. |  | € 221,50 | PL250YB | PL250YG | PL250YR
Clutch-Guard Carbon Race - Protection clutch lever matt carbon Pramac Racing Limited Edition | CLUTCH-GUARD CARBON RACE the new carbon fiber lever protection system designed for road and track bikes. Developed in collaboration with the best Moto GP and Superbike teams, it is an innovative and practical product that combines safety without neglecting the expression of design and production quality.The protection is not compatible with any factory handguards, therefore it is necessary to remove them before installing the Clutch-Guard ADAPTERSNotice : for mounting the Clutch-Guard is mandatory the use of an adapter, not included in the kit and to be purchased separately. |  | € 244,50 | PL250YBPR | PL250YRPR
Clutch-Guard Race - Clutch lever protection | CLUTCH-GUARD RACE the new lever protection system designed for both road and racing bikes. Developed in cooperation with the best GP and Superbike teams, an innovative and practical product that combines safety without forgetting design and production quality.The safety made possible by the plastic bracket protecting the contact of the lever from obstacles that might cause disastrous falls.Clutch-Guard protection design is the fruit of two years' studies, above all from an aerodynamic point of view: a sleek line without any type of air front pressure guarantees clean driving without any interference. The product quality and style is characterized by the best materials in circulation, thanks to an in-depth study of the plastic materials that has allowed us to identify a polymer capable of being flexible up to a certain safety point and shearable once it reaches its maximum elasticity, so as to prevent any contact with the lever.If present, OEM hand-guards must be removed before setting our Clutch-GuardBRAKE-GUARD RACE and CLUTCH-GUARD RACE have passed the breakage test of the MotoGp safety Commission. |  | € 137,00 | PL200B | PL200G | PL200R | PL200S | PL200L
Clutch-Guard Race - Clutch lever protection PRAMAC RACING Lim. Ed. | CLUTCH-GUARD RACE the new lever protection system designed for both road and racing bikes. Developed in cooperation with the best GP and Superbike teams, an innovative and practical product that combines safety without forgetting design and production quality.The safety made possible by the plastic bracket protecting the contact of the lever from obstacles that might cause disastrous falls.Clutch-Guard protection design is the fruit of two years' studies, above all from an aerodynamic point of view: a sleek line without any type of air front pressure guarantees clean driving without any interference. The product quality and style is characterized by the best materials in circulation, thanks to an in-depth study of the plastic materials that has allowed us to identify a polymer capable of being flexible up to a certain safety point and shearable once it reaches its maximum elasticity, so as to prevent any contact with the lever.If present, OEM hand-guards must be removed before setting our Clutch-GuardBRAKE-GUARD RACE and CLUTCH-GUARD RACE have passed the breakage test of the MotoGp safety Commission. |  | € 147,50 | PL200BPR | PL200RPR
CNC Racing bottom yoke Ducati Panigale screw kit - Titanium | Titanium screw kit made using a CNC machine from billets, dedicated to our bottom yoke PSB07B for Ducati Panigale 899 / 959 / 1199/ 1299.Kit consists of 8 screws. |  | € 90,00 | KV425X
CNC Racing top yoke Ducati Panigale screw kit - Titanium | Titanium screw kit made using a CNC machine from billets, dedicated to our top yoke PST07, PST08, PST16, PST17 for Ducati Panigale.Kit consists of 3 screws. |  | € 35,50 | KV424X
Cover shock absorber tank rear Ducati | Cover reservoir rear shock absorber made ​​from solid aluminum alloy with anodized surface next. |  | € 33,50 | TM410B | TM410G | TM410R
Dashboard cover Ducati Panigale 899 959 1199 1299 | Dashboard protection cover made in light alloy, machined from solid and then anodized. Clear top made in Scratch-resistant Lexan polycarbonate.It protects the delicate component from shocks and atmospheric agents. |  | € 199,50 | DC001B
Dashboard Screen Protectors Ducati Panigale | Instrument protection film kit consisting of:2 anti-scratch films protecting from scratches and dust2 anti-scratch and anti-glare films protecting from scratches and reducing harmful glare for good data display1 product application kit for easy DIY fittingDetailed assembly instructions |  | € 26,00 | DP001N
Disassembly wrench nut headstock Ducati Panigale series | Disassembly key ring steering head made ​​from solid alloy with subsequent treatment of hard anodizing. |  | € 64,00 | CH853N
Embroidered patch | Embroidered patch, size mm 60 x 55 |  | € 5,50 | Patch
FAIRING RIVET PUSH PIN KIT - 80PCS NYLON | Nylon rivets push pin kit ,in four dimensions, compatible with the main supersport bikes fairing. |  | € 36,50 | GA005B
Flag Ducati Racing - Logo (100% Polyester) | Flag by the official Ducati Racing collection.Red base with contrasting Ducati Corse lettering.Dimensions: 140 cm x 90 cm Composition: 100% Polyester |  | € 18,00 | 2356002
Fluid oil reservoir brake-clutch 12 ml MONOCHROME included three outflow PRAMAC RACING Limited Edition | Fluid tanks CNC machined from light alloy billet and then given a coloured anodized surface finish, which, in addition to coming in a wide range of colours, delivers quality and lasting service life.Made in various sizes and with various line outlets, they suit a whole host of different bike models. With a range of colours to choose from, they transform the stock plastic part into an eye-catching race-style product. The kit includes all outlets and fittings for mounting with no modifications required.UNIVERSAL PRODUCT: check the possibility of correct assembly in a specialized workshop |  | € 98,00 | SE700BPR | SE700RPR
Fluid oil reservoir brake-clutch 25 ml MONOCHROME included three outflow PRAMAC RACING Limited Edition | Fluid tanks CNC machined from light alloy billet and then given a coloured anodized surface finish, which, in addition to coming in a wide range of colours, delivers quality and lasting service life.Made in various sizes and with various line outlets, they suit a whole host of different bike models. With a range of colours to choose from, they transform the stock plastic part into an eye-catching race-style product. The kit includes all outlets and fittings for mounting with no modifications required.UNIVERSAL PRODUCT: check the possibility of correct assembly in a specialized workshop |  | € 103,00 | SE701BPR | SE701RPR
Fluid reservoir cap brake/clutch M34x4 - BICOLOR | Fluid reservoir cap made in light alloy, machined from solid and then anodized.The design is characterized by the double machining.Installation is straight forward with no modifications required, it simply replaces the oem cover. |  | € 56,00 | TF605B | TF605G | TF605R
Fluid reservoir cap clutch M34x4 - TOUCH | Fluid reservoir cap CNC machined from light alloy billet and then given a coloured anodized surface finish, which, in addition to coming in a wide range of colours, delivers quality and lasting service life.The minimalist and modern design gives it a an innovative aesthetics.Installation is straight forward with no modifications required, it simply replaces the oem cover. |  | € 40,50 | TF505B | TF505G | TF505R | TF505S
Fluid reservoir cap front brake Ø56 - BICOLOR | Fluid reservoir cap made in light alloy, machined from solid and then anodized.The design is characterized by the double machining.Installation is straight forward with no modifications required, it simply replaces the oem cover. |  | € 56,00 | TF600B | TF600G | TF600R
Fluid reservoir cap front brake Ø56 - TOUCH | Fluid reservoir cap CNC machined from light alloy billet and then given a coloured anodized surface finish, which, in addition to coming in a wide range of colours, delivers quality and lasting service life.The minimalist and modern design gives it a an innovative aesthetics.Installation is straight forward with no modifications required, it simply replaces the oem cover. |  | € 40,50 | TF500B | TF500G | TF500R | TF500S
Fluid reservoir cap rear brake M34x4 - BICOLOR | Fluid reservoir cap made in light alloy, machined from solid and then anodized.The design is characterized by the double machining.Installation is straight forward with no modifications required, it simply replaces the oem cover. |  | € 56,00 | TF605B | TF605G | TF605R
Fluid reservoir front brake 25 ml - carbon | Carbon front brake fluid reservoir, produced with autoclave process, texture plain and matt or glossy surface finish.There is provided an oil level window.The kit includes three spouts (output vertical, 45° and 90°), two metal brackets and complete gasket.Fluid reservoir: 25 ml - H 45 mm - Ø 50 mmUNIVERSAL PRODUCT: check the possibility of correct assembly in a specialized workshop |  | € 149,50 | SE801Y | SE801K
Fluid reservoir front brake 25 ml Pramac Racing Limited Edition - carbon | Carbon front brake fluid reservoir, produced with autoclave process, texture plain and matt or glossy surface finish.There is provided an oil level window.The kit includes three spouts (output vertical, 45° and 90°), two metal brackets and complete gasket.Fluid reservoir: 25 ml - H 45 mm - Ø 50 mmUNIVERSAL PRODUCT: check the possibility of correct assembly in a specialized workshop |  | € 169,00 | SE801YPR | SE801KPR
Fluid reservoir front brake 25 ml REBEL | Fluid reservoir CNC machined from light alloy billet and then given a coloured anodized surface finish, which, in addition to coming in a wide range of colours, delivers quality and lasting service life.The kit includes three spouts (output vertical, 45 ° and 90 °), two metal brackets and complete gasket.UNIVERSAL PRODUCT: check the possibility of correct assembly in a specialized workshop |  | € 113,00 | SE501B | SE501G | SE501R | SE501S | SE501L
Fluid reservoir front brake 25 ml REBEL - Pramac racing Limited Edition | Fluid tank is in aluminium machined from solid and then anodized.Each tank kit is provided with all the assembly accessories (brackets and three spouts with different angles, 45°, 90° and 180°), is closed with three concealed screws that make the line even sleeker and more elegant and the tanks are all provided with fluid level window and gaskets.UNIVERSAL PRODUCT: check the possibility of correct assembly in a specialized workshop |  | € 131,50 | SE501BPR | SE501RPR
Fluid reservoir front brake 25 ml with level window - only body | Fluid reservoir CNC machined from light alloy billet and then given a coloured anodized surface finish, which, in addition to coming in a wide range of colours, delivers quality and lasting service life.The kit includes three spouts (output vertical, 45 ° and 90 °), two metal brackets and complete gasket.Notice: Reservoir body and cap are now sold separately to allow maximum color customization of the final product, so you can transform the stock plastic part into an eye-catching race-style product.Please buy caps code SEC25 in these variants SEC25B(Black),SEC25G(Gold),SEC25L(Blue),SEC25R(Red)UNIVERSAL PRODUCT: check the possibility of correct assembly in a specialized workshop |  | € 75,00 | SEB25B | SEB25G | SEB25R | SEB25L
Fluid reservoir front brake 25 ml with level window - only cap | Fluid reservoir CNC machined from light alloy billet and then given a coloured anodized surface finish, which, in addition to coming in a wide range of colours, delivers quality and lasting service life.Notice: Reservoir cap is dedicated to our code SEB25 in these variants SEB25B(Black),SEB25G(Gold),SEB25L(Blue),SEB25R(Red)UNIVERSAL PRODUCT: check the possibility of correct assembly in a specialized workshop |  | € 23,00 | SEC25B | SEC25G | SEC25R | SEC25L
Fluid reservoir rear brake / clutch 12 ml - carbon | Carbon rear brake / clutch fluid reservoirs, produced with autoclave process, texture plain and matt or glossy surface finish.There is provided an oil level window.The kit includes three spouts (output vertical, 45° and 90°), two metal brackets and complete gasket.Fluid reservoir: 12 ml - H 45 mm - Ø 40 mmUNIVERSAL PRODUCT: check the possibility of correct assembly in a specialized workshop |  | € 143,50 | SE800Y | SE800K
Fluid reservoir rear brake / clutch 12 ml Pramac Racing Limited Edition - Carbon | Carbon rear brake / clutch fluid reservoirs, produced with autoclave process, texture plain and matt or glossy surface finish.There is provided an oil level window.The kit includes three spouts (output vertical, 45° and 90°), two metal brackets and complete gasket.Fluid reservoir: 12 ml - H 45 mm - Ø 40 mUNIVERSAL PRODUCT: check the possibility of correct assembly in a specialized workshop |  | € 164,00 | SE800YPR | SE800KPR
Fluid reservoir rear brake / clutch 12 ml REBEL | Fluid reservoir CNC machined from light alloy billet and then given a coloured anodized surface finish, which, in addition to coming in a wide range of colours, delivers quality and lasting service life.The kit includes three spouts (output vertical, 45 ° and 90 °), two metal brackets and complete gasket.UNIVERSAL PRODUCT: check the possibility of correct assembly in a specialized workshop |  | € 113,00 | SE500B | SE500G | SE500R | SE500S | SE500L
Fluid reservoir rear brake / clutch 12 ml REBEL - Pramac Racing Limited Edition | Fluid tank is in aluminium machined from solid and then anodized.Each tank kit is provided with all the assembly accessories (brackets and three spouts with different angles, 45°, 90° and 180°), is closed with three concealed screws that make the line even sleeker and more elegant and the tanks are all provided with fluid level window and gaskets.UNIVERSAL PRODUCT: check the possibility of correct assembly in a specialized workshop |  | € 131,50 | SE500BPR | SE500RPR
Fluid reservoir rear brake / clutch 12 ml with level window - only body | Fluid reservoir CNC machined from light alloy billet and then given a coloured anodized surface finish, which, in addition to coming in a wide range of colours, delivers quality and lasting service life.The kit includes three spouts (output vertical, 45 ° and 90 °), two metal brackets and complete gasket.Notice: Reservoir body and cap are now sold separately to allow maximum color customization of the final product, so you can transform the stock plastic part into an eye-catching race-style product.Please buy caps code SEC12 in these variants SEC12B(Black),SEC12G(Gold),SEC12L(Blue),SEC12R(Red)UNIVERSAL PRODUCT: check the possibility of correct assembly in a specialized workshop |  | € 69,00 | SEB12B | SEB12G | SEB12R | SEB12S | SEB12L
Fluid reservoir rear brake / clutch 12 ml with level window - only cap | Fluid reservoir CNC machined from light alloy billet and then given a coloured anodized surface finish, which, in addition to coming in a wide range of colours, delivers quality and lasting service life.Notice: Reservoir cap is dedicated to our code SEB12 in these variants SEB12B(Black),SEB12G(Gold),SEB12L(Blue),SEB12R(Red)UNIVERSAL PRODUCT: check the possibility of correct assembly in a specialized workshop |  | € 23,00 | SEC12B | SEC12G | SEC12R | SEC12L
Fluid tank mounting kit for Brembo RCS | Kit for mounting our fluid tanks on Brembo RCS and RCS CorsaCorta radial master cyclinder. |  | € 32,50 | IFA01B | IFA01G | IFA01R
Footpegs end cap "Grip" | Footpegs end cap made from a light alloy, machined from billet, with subsequent anodization of the surface.Kit consists of 2 piecesFits only on our footpegs and rear sets:DUCATIRear SetsPE100PE150PE160PE170PE210PE222PE223 AltheaPE400PE400 AltheaPE400 PramacPE405PE430PE440PE441PE442Footpegs:PC110PC111PC122MV AGUSTARear SetsPE226B - PE226RSFootpegs:PC110PC111UNIVERSALFootpegs M8:PC120PC121 |  | € 23,00 | PCP01B | PCP01G | PCP01R | PCP01S | PCP01L
Footpegs for OEM rearsets Ducati LIGHT - driver | Footrest for OEM Ducati rearsets to improve grip and aesthetics of the bike.The design with progressive grip, greater towards the outside of the footrest, studied on the race fields make the driving precise and safe on the track as on the road.No modification is required for assembly. |  | € 95,00 | PC124B | PC124G | PC124R
Footpegs for OEM rearsets Ducati LIGHT - passenger | Footrest for OEM Ducati rearsets to improve grip and aesthetics of the bike.The design with progressive grip, greater towards the outside of the footrest, studied on the race fields make the driving precise and safe on the track as on the road.No modification is required for assembly. |  | € 95,00 | PC124B | PC124G | PC124R
Footpegs for stock passenger rear sets Ducati MV Agusta | Footrest for passenger pegs original machined from solid aluminum alloy with anodized surface next. The processes studied in fields allow a high grip race while driving and a considerable aesthetic improvement.A better grip is important for the passenger and not only for the driver, curves and settings guide the passenger becomes one with the pilot. |  | € 86,50 | PC111B | PC111G | PC111R
Footpegs for stock rearsets driver Ducati MV Agusta | Footrest for OEM sets to improve grip and aesthetics of the bike. Applicable to the original pegs allow you to have a better grip without slide your foot in both distances in straight and curved.The processes studied in fields footrest make the race less slippery transferring security and peace in the guide without changing any settings in height or other measures.Being original is applicable on the platform improves grip and aesthetics without making any changes. |  | € 86,50 | PC110B | PC110G | PC110R
Frame caps set Ducati Panigale 899 959 1299 V2 | Frame caps set for Ducati 899,959 and 1299 Panigale machined from light alloy billet and then given an anodized surface finish. |  | € 40,50 | TT330B | TT330G | TT330R
Frame crash protections Ducati Panigale | Designed to protect the engine and the chassis during accidental impacts or glides, consist of a structure in aluminum and Delrin.No modifications required for mounting |  | € 330,00 | TC324B | TC324R
Front brake fluid reservoir cap Ø56 | Front brake fluid reservoir cap machined from solid alloy and anodized. Designed for aesthetic effect made sports pleasantly improves the aesthetics of the bike handlebar. |  | € 40,50 | TF440B | TF440G | TF440R
Front brake fluid reservoir cap Ø56 - Streaks | This product has been manufactured using a CNC machine from light alloy billet and then given a coloured anodized surface finish.The innovative tooling of our new Streaks Line gives it a matchless appearence. All the steel screws required for installation are included and replacement is straight forward with no modifications required. |  | € 40,50 | TF880B | TF880G | TF880R | TF880S
FRONT BRAKE/CLUTCH FLUID TANK BRACKET SCREW - TITANIUM | Titanium screw machined from solid for fixing the front brake or clutch fluid reservoir bracket to the Brembo master cylinder.The Kit consists of 1 screw. |  | € 14,50 | KV443XB | KV443X
Front fender carbon Ducati SBK Panigale series | Front fender carbon, made of matt finish carbon using an autoclave process and hand finished for product quality and uniqueness. |  | € 238,00 | ZA828Y
Front fork cap left side Ducati | Front fork cap left side made ​​from solid aluminum alloy with anodized surface next. |  | € 22,00 | TT313B | TT313G | TT313R
Front fork cap right side Ducati | Front fork cap right side made ​​from solid aluminum alloy with anodized surface next. |  | € 22,00 | TT314B | TT314G | TT314R
Front wheel nut Ducati | Front wheel axle nut CNC machined from light alloy billet and then given a coloured anodized surface finish.Thread M25x1.25 - Wrench 30 mm |  | € 35,00 | DA396B | DA396G | DA396R
Front wheel nut Ducati Titanium | Front wheel axle nut machined from solid titanium. |  | € 75,00 | DA396X
FUEL JUG 5LT | Plastic jug with 5 liters capacity. Convenient for refueling or changing oil. |  | € 25,00 | GA001W
Fuel tank cap - Fast Open plug | Fuel tank fast open plug CNC machined from light alloy billet and then given a coloured anodized surface finish Notice: Fits only to our fuel tank flanges:Carbon TSB01 TSB02 TSB03 TSB05Gear TSB11 TSB12 TSB13 TSB15Full Carbon fiber TSB21 TSB22 TSB23 TSB25 |  | € 51,50 | TSU02B | TSU02G | TSU02R | TSU02Z
Fuel tank cap - Fast Open plug BICOLOR | Fast open plug for our fuel tank cap made in light alloy, machined from solid and then anodized. Notice: Fits only to our fuel tank flanges:Carbon TSB01 TSB02 TSB03 TSB05Gear TSB11 TSB12 TSB13 TSB15Full Carbon fiber TSB21 TSB22 TSB23 TSB25 |  | € 51,50 | TSU02BG | TSU02BR | TSU02GB | TSU02RB | TSU02RS | TSU02SR
Fuel tank cap - flange Carbon | Fuel tank cap flange CNC machined from light alloy billet and then given a colored anodized surface finish. Notable for its exclusive race-style design, Ergal and carbon weave together to create a unique and top quality product.The inner shell is made of Ergal with hard anodizing which guarantees the surface finish without scratches even after continuous contact with the gun when refueling.Notice: Fuel tank plugs are sold separately to give the opportunity to have the maximum functional and color customizationTSU01 Key Lock plugTSU02 Fast Open plug |  | € 121,00 | TSB01B | TSB01G | TSB01R
Fuel tank cap - flange CARBON FIBER | Fuel tank flange made in carbon fiber texture plain, available in matt or glossy finish; product in Carbon 100% with autoclave process, without modification replaces the original cap.The inner shell is made of Ergal with hard anodizing which guarantees the surface finish without scratches even after continuous contact with the gun when refueling.Notice: Fuel tank plugs are sold separately to give the opportunity to have the maximum functional and color customizationTSU02 Fast Open plugTSU01 Key Lock plug |  | € 134,00 | TSB21Y | TSB21K
Fuel tank cap - flange CARBON FIBER PRAMAC RACING LIMITED EDITION | Fuel tank flange made in carbon fiber texture plain, available in matt or glossy finish; product in Carbon 100% with autoclave process, without modification replaces the original cap.The inner shell is made of Ergal with hard anodizing which guarantees the surface finish without scratches even after continuous contact with the gun when refueling.Notice: Fuel tank plugs are sold separately to give the opportunity to have the maximum functional and color customizationTSU02 Fast Open plugTSU01 Key Lock plug |  | € 143,50 | TSB21YPR | TSB21KPR
Fuel tank cap - flange Gear | Fuel tank cap flange CNC made in light alloy, machined from solid and then anodized.The inner shell is made of Ergal with hard anodizing which guarantees the surface finish without scratches even after continuous contact with the gun when refueling.Notice: Fuel tank plugs are sold separately to give the opportunity to have the maximum functional and color customizationTSU01 Key Lock plugTSU02 Fast Open plug |  | € 121,00 | TSB11B | TSB11G | TSB11R
Fuel tank cap - Key Lock plug | Fuel tank key lock plug CNC machined from light alloy billet and then given a coloured anodized surface finish. Notice: Fits only to our fuel tank flanges:Carbon TSB01 TSB02 TSB03 TSB05Gear TSB11 TSB12 TSB13 TSB15Full Carbon fiber TSB21 TSB22 TSB23 TSB25 |  | € 51,50 | TSU01B | TSU01G | TSU01R | TSU01Z
Fuel tank cap - Livery Tricolore | Fuel tank cap made of light alloy, machined from solid and then anodized. The closure supplied is the quick release one.The inner shell is made of Ergal with hard anodizing which guarantees the surface finish without scratches even after continuous contact with the gun when refueling. |  | € 172,50 | TS401R
Fuel tank cap Pramac Racing Limited Edition | Ducati fuel tank cap Pramac Racing Limited Edition, made in light alloy, machined from solid and then anodized.Cap is equipped with the racing Fast Open plug.The inner shell is made of Ergal with hard anodizing which guarantees the surface finish without scratches even after continuous contact with the gun when refueling.It is included all hardware needed for the installation. |  | € 199,50 | TS423BPR | TS423RPR | TS423SPR
Fuel tank pad Ducati | Adhesive fuel tank protector pad for Ducati |  | € 20,00 | FP003B
Fuel tank slider Carbon/Kevlar | Fuel tank sliders made of Carbon Fiber reinforced with Kevlar. It protects the tank when sliding.For assembly we recommend the use of silicone. |  | € 136,00 | ZP104Y | ZP104K
Garage carpet | Garage carpet cm 226 x 80 made with the highest quality material.Suitable for every model of motorbike, from supersport to tourist, from naked to custom. It protects the floor from oil leaks and gasoline.Easy to clean, rubberized and anti-slip bottom. Its composition consists of six layers, thanks to this technology all made in Italy the cap is approved for paddock and sport events FIM or other.A product that can not miss in the garage of a true biker. |  | € 124,00 | GA016B
GARAGE CARPET | Garage carpet 220 cm x 80 cm made with the highest quality material.Suitable for every model of motorbike, from supersport to tourist,from naked to custom. It protects the floor from oil leaks and gasoline.Easy to clean, rubberized and anti-slip bottom. Its composition consists of six layers, thanks to this technology all made in Italy the cap is approved for paddock and sport events FIM or other.A product that can not miss in the garage of a true biker. |  | € 124,00 | GA003B
GARAGE CARPET PRAMAC RACING LIMITED EDITION | Garage carpet 220 cm x 80 cm made with the highest quality material.Suitable for every model of motorbike, from supersport to tourist,from naked to custom. It protects the floor from oil leaks and gasoline.Easy to clean, rubberized and anti-slip bottom. Its composition consists of six layers, thanks to this technology all made in Italy the cap is approved for paddock and sport events FIM or other.A product that can not miss in the garage of a true biker. |  | € 126,00 | GA003BPR
Generator cover Ducati Panigale - matt carbon | Generator cover Ducati Panigale hand-made in Carbon fiber 100% texture plain and matt finish.No modifications required. |  | € 143,50 | ZA854Y
Generator cover plug | Generator cover plug made in light alloy, machined from solid and then anodized.It replaces the factory plug without any modification. |  | € 40,50 | TA170BS | TA170BR | TA170BB | TA170RR | TA170RS | TA170RB
GP DUCTS - Front brake cooling system | Front brake cooling kit GP DUCTS developed in collaboration with partner team in MtoGP and WorldSBK.The kit contains two autoclave formed carbon ducts available in polished or mattNotice: for installation you must purchase the specific mounting kit for your bike. |  | € 241,50 | ZA701Y | ZA701K
GP DUCTS - Front brake cooling system Pramac Racing Lim. Ed. | Front brake cooling kit GP DUCTS developed in collaboration with partner team in MtoGP and WorldSBK.The kit contains two autoclave formed carbon ducts available in polished or mattNotice: for installation you must purchase the specific mounting kit for your bike. |  | € 262,00 | ZA701YPR | ZA701KPR
GP DUCTS - Mounting kit | Mounting kit for front brake cooling system GP DUCTS |  | € 45,00 | ZAB01B
GP Winglets Ducati Panigale V-Twin - Carbon fiber | Aerodynamic Winglets for Ducati Panigale 899/959/1199/1299 in carbon fiber made in autoclave with the exclusive use of 100% carbon fibers.The greater aerodynamic downforce on the front axle, equal to about 25 kgs at the maximum air pressure, increases the stability of the bike, guaranteeing great driving precision.Detailed instructions and accessories for correct assembly included. |  | € 513,00 | ZW001Y | ZW001K
Grips - rubber replacement | Rubber grips replacement kit.Only for our MP100 and MP105 |  | € 19,00 | MPR01B
Grips EVO | Aluminium is teamed with innovative materials to create the "EVO" grips, a secure product sporting and eye-catching design.Machined from light alloy billet and then given an anodized surface finish, which means there are various colours to choose from. Special rubber inserts provide better grip and a more reliable ride. Grips come with three different rings, essentially making them universal.Technical notes: the grip is 120 mm long. Problems may be encountered when mounting on models featuring heated grips.Available a throttle control tube for several motorcycles equipped with Ride By Wire electronic control:Ducati MPA01BMV Agusta MPA02B or MPA03BCheck the list of compatible models before proceeding with the order of the product. |  | € 61,50 | MP105B | MP105G | MP105R
Grips EVO - Bicolor | Aluminium is teamed with innovative materials to create the "EVO" grips, a secure product sporting and eye-catching design.Machined from light alloy billet and then given an anodized surface finish, which means there are various colours to choose from. Special rubber inserts provide better grip and a more reliable ride. Grips come with three different rings, essentially making them universal.Technical notes: the grip is 120 mm long. Problems may be encountered when mounting on models featuring heated grips.Available a throttle control tube for several motorcycles equipped with Ride By Wire electronic control:Ducati MPA01BMV Agusta MPA02B or MPA03BCheck the list of compatible models before proceeding with the order of the product. |  | € 77,50 | MP105BR | MP105BG
Grips Lab One | Aluminium is teamed with innovative materials to create the "Lab One" grips, a secure product sporting and eye-catching design.Machined from light alloy billet and then given an anodized surface finish, which means there are various colours to choose from. Special rubber inserts provide better grip and a more reliable ride. Grips come with three different rings, essentially making them universal.Technical notes: the grip is 120 mm long. Problems may be encountered when mounting on models featuring heated grips.Available a throttle control tube for several motorcycles equipped with Ride By Wire electronic control:Ducati MPA01BMV Agusta MPA02B or MPA03BCheck the list of compatible models before proceeding with the order of the product. |  | € 57,50 | MP100B | MP100G | MP100R | MP100S | MP100L
Handlebar cap Blaze - only left side | Handlebar weight CNC machined from light alloy billet and then given an anodized surface finish. This single weight has to be mounted on the other side when is installed our brake or clutch lever protection.The kit comes with all screws required for assembly on all handlebars.Kit consists of 1 piece. |  | € 24,00 | PL002B | PL002G | PL002R
Handlebar cap left side Pramac Racing limited Edition | Handlebar weight CNC machined from light alloy billet and then given an anodized surface finish. This single weight has to be mounted on the other side when is installed our brake or clutch lever protection.The kit comes with all screws required for assembly on all handlebars.Kit consists of 1 piece. |  | € 29,50 | PL001BPR | PL001RPR
Handlebar cap single side | Handlebar weight CNC machined from light alloy billet and then given an anodized surface finish. This single weight has to be mounted on the other side when is installed our brake or clutch lever protection.The kit comes with all screws required for assembly on all handlebars.Kit consists of 1 piece. |  | € 24,00 | PL001B | PL001G | PL001R | PL001S | PL001L
Handlebar cap single side Tricolore | Handlebar weight CNC machined from light alloy billet and then given an anodized surface finish. This single weight has to be mounted on the other side when is installed our brake or clutch lever protection.The kit comes with all screws required for assembly on all handlebars.Kit consists of 1 piece. |  | € 30,00 | PL003R
Handlebar ends "Stars and Stripes" | Handlebar weights made in light alloy, machined from solid and then anodized.The kit comes with several screws and rubber expanders needed to mount to nearly any handlebar.On motorcycles equipped with factory hand-guards will be necessary to have them removed.Kit consists of 2 pieces. |  | € 59,00 | CM242L
Handlebar ends BI-COLOR | Handlebar weights CNC machined from light alloy billet and then given an anodized surface finish. The kit is composed of two weights and grant an attractive and race design, replacing the stock plastic or iron parts.The kit comes with all screws required for assembly on all handlebars.On motorcycles equipped with standard hand guards will be necessary to have them removed.Kit consists of 2 pieces. |  | € 56,00 | CM231B | CM231G | CM231R
Handlebar ends BLAZE | Handlebar weights CNC machined from light alloy billet and then given an anodized surface finish.The kit is composed of two weights and grant an attractive and race design, replacing the stock plastic or iron parts.The kit comes with all screws required for assembly on all handlebars.On motorcycles equipped with standard hand guards will be necessary to have them removed.Kit consists of 2 pieces. |  | € 39,50 | CM239B | CM239G | CM239R
Handlebar ends BOING | Handlebar weights CNC machined from light alloy billet and then given an anodized surface finish. The kit is composed of two weights and grant an attractive and race design, replacing the stock plastic or iron parts.The kit comes with all screws required for assembly on all handlebars.On motorcycles equipped with standard hand guards will be necessary to have them removed.Kit consists of 2 pieces. |  | € 45,00 | CM230B | CM230G | CM230R
Handlebar ends Extralight | Handlebar weights CNC machined from light alloy billet and then given an anodized surface finish. The kit is composed of two weights and grant an attractive and race design, replacing the stock plastic or iron parts.The kit comes with all screws required for assembly on all handlebars.On motorcycles equipped with standard hand guards will be necessary to have them removed.Kit consists of 2 pieces. |  | € 33,50 | CM233B | CM233G | CM233R | CM233L
Handlebar ends GEAR | Handlebar weights CNC machined from light alloy billet and then given an anodized surface finish.The kit is composed of two weights and grant an attractive and race design, replacing the stock plastic or iron parts.The kit comes with all screws required for assembly on all handlebars.On motorcycles equipped with standard hand guards will be necessary to have them removed.Kit consists of 2 pieces. |  | € 64,00 | CM238B | CM238R | CM238S
Handlebar ends GEAR bicolor | Handlebar weights CNC machined from light alloy billet and then given an anodized surface finish.The kit is composed of two weights and grant an attractive and race design, replacing the stock plastic or iron parts.The kit comes with all screws required for assembly on all handlebars.On motorcycles equipped with standard hand guards will be necessary to have them removed.Kit consists of 2 pieces. |  | € 68,00 | CM238BS
Handlebar ends LOOK | Handlebar weights CNC machined from light alloy billet and then given an anodized surface finish.The kit is composed of two weights and grant an attractive and race design, replacing the stock plastic or iron parts.The kit comes with all screws required for assembly on all handlebars.On motorcycles equipped with standard hand guards will be necessary to have them removed.Kit consists of 2 pieces. |  | € 45,00 | CM236B | CM236G | CM236R | CM236S | CM236L
Handlebar ends LOOK Pramac Racing Limited Edition | Handlebar weights CNC machined from light alloy billet and then given an anodized surface finish.The kit comes with all screws required for assembly on all handlebars.On motorcycles equipped with standard hand guards will be necessary to have them removed.Kit consists of 2 pieces. |  | € 51,50 | CM236BPR | CM236RPR
Handlebar ends MINI | Handlebar weights CNC machined from light alloy billet and then given an anodized surface finish. The kit is composed of two weights and grant an attractive and race design, replacing the stock plastic or iron parts.The kit comes with all screws required for assembly on all handlebars.On motorcycles equipped with standard hand guards will be necessary to have them removed.Kit consists of 2 pieces. |  | € 29,50 | CM234B | CM234G | CM234R
Handlebar ends Stainless Steel BI-COLOR | Handlebar counterweights made from solid stainless steel by CNC machines. The outer caps are made of aluminum with subsequent colored anodization and give an attractive aesthetic.The kit comes with rubber expanders of various sizes for mounting on almost all types of handlebars.On motorcycles equipped with standard hand guards will be necessary to have them removed.The kit consists of 2 pieces, each weighing 205 grams |  | € 99,00 | CM431SG | CM431SB | CM431SR
Handlebar ends Tricolore | Handlebar balancer set made in light alloy, machined from solid and then anodized.The kit comes with several screws and rubber expanders needed to mount to nearly any handlebar.On motorcycles equipped with factory hand-guards will be necessary to have them removed.The kit consists of 2 pieces. |  | € 59,00 | CM241R
HANDLEBAR STRAP KIT | Double-ring belt to be used in conjunction with our ratchet straps kit GA007B for an easy fixing to handlebars or rear setsResistance: Kg 1000Width 25 mmLength 300 mmKit consists of 1 strap |  | € 4,50 | GA008B
Hardware kit side fairings Ducati SBK Panigale series | Hardware kit side fairings made ​​from solid aluminum alloy with anodized surface next. The kit includes two screws |  | € 22,00 | KV314B | KV314G | KV314R | KV314S
HEAT SHIELD EXHAUST CARBON DUCATI SBK PANIGALE SERIES - MATT CARBON | Heat shield exhaust made of matt finish carbon using an autoclave process and hand finished for product quality and uniqueness. |  | € 274,00 | ZA843Y
Hoodie man Ducati Corse - Patch (80% Cotton - 20% Polyester) | Zipped Hoodie Man by Ducati Corse official collection.Red base with black and white inserts. Scudetto patch on chest and Ducati Corse logo printed along right sleeve.Composition: 80% cotton 20% polyester |  | € 120,00
Hoodie men Ducati Corse - Stripes (80% Cotton - 20% Polyester) | Zipped Hoodie Man by Ducati Corse official collection.Black base with side stripes. Ducati Corse lettering on chest and badge printed on back of hood.Composition: 80% cotton 20% polyester |  | € 120,00
Indicators Cable Kit plugs for Ducati | Indicators cable kit plugs for Ducati. |  | € 12,50 | CB001B
Indoor motorcycle cover - Sport | Indoor motorcycle cover made in 100% stretch and tear-proof polyester, with scratch-resistant plush lining. |  | € 129,00 | GA012B
Instrument panel cover Ducati Panigale - matt carbon | Instrument panel cover Ducati Panigale hand-made in Carbon fiber 100% texture plain and matt finish.No modifications required. |  | € 104,50 | ZA856Y
Keyring | Rubber keyring |  | € 2,50 | KR001N
Keyring Ducati Corse - Logo (100% PVC) | Keyring by the official Ducati Racing collection.Made of PVC with a rectangular shape and embossed Ducati Corse lettering.Dimensions: 7 x 4 cm. |  | € 10,00 | 2356004
Keyring with Ducati Corse Badge (100% PVC) | Keyring by the official Ducati Racing collection.Logo with Italian flag, black and red colors of the house of Borgo Panigale.Dimensions: 4,5 x 4,5 cm. Made of PVC. |  | € 10,00 | 2356003
Kill Switch Ducati Panigale | The Kill Switch replaces the key lock on motorbikes for racing use.The kit includes a dedicated case for the key and its receiver to ensure the functioning of the immobilizer supplied with the motorbike.The replacement is Plug&Play and allows you to return to using the original key lock at any time. |  | € 179,00 | SWD51B
Kit friction disks for Ducati oil bath clutch - Performance | The Performance clutch discs are made with an innovative Paper Carbon friction material to guarantee excellent performance in sports use. The clutch discs kit consists of 11 plates. |  | € 221,50 | KF306N
Kit full disks for Ducati oil bath clutch - Performance | The Performance clutch discs are made with an innovative Paper Carbon friction material to guarantee excellent performance in sports use. The clutch discs kit consists of 11 friction plates and 10 in steel. |  | € 314,50 | KF406N
Led indicators Resistor Kit | Kit consists of two cabled resistors 10 Watt /10 Ohm Notice: the images are purely for illustrative purposes and may not represent exactly the product delivered |  | € 13,50 | RS010B
Left handlebar switch - Race use | The switch body is machined from full 7075 aluminium (Ergal) bars and has then undergone a hard black anodizing process that enhances processing with CNC machinery. All the buttons compliant with the IP67 military standard that certifies the switch itself is water resistant. The operation of all buttons is guaranteed by over 700,000 cycles.Assembly is very easy and plug&play: just dismantle the original switch with the tools recommended by the Manufacturer then fit the CNC Racing switch connecting the plug to the bike original cable. Nothing else is required and you can always go back to the original configuration without any modification.Front buttonsBlue - Traction Control + (for models with TC button)Yellow - UpBlack - ModeGreen - DownGrey - Traction Control - (for models with TC button)Rear ButtonsRed - Lap |  | € 354,50 | SWD02B
Left handlebar switch - Street use | The switch body is machined from full 7075 aluminium (Ergal) bars and has then undergone a hard black anodizing process that enhances processing with CNC machinery. All the buttons compliant with the IP67 military standard that certifies the switch itself is water resistant. The operation of all buttons is guaranteed by over 700,000 cycles.Assembly is very easy and plug&play: just dismantle the original switch with the tools recommended by the Manufacturer and the master cylinder clamp; then fit the CNC Racing switch connecting the plug to the bike original cable. Nothing else is required and you can always go back to the original configuration without any modification.Front buttonsBlue - BeamYellow - Turn indicator rightBlack - ModeGreen - Turn indicator leftGrey - HornRear ButtonsRed - UPGreen - Down |  | € 366,00 | SWD01B | SWD01R
Left handlebar switch Pramac Racing Lim. Ed - Race use | The switch body is machined from full 7075 aluminium (Ergal) bars and has then undergone a hard black anodizing process that enhances processing with CNC machinery. All the buttons compliant with the IP67 military standard that certifies the switch itself is water resistant. The operation of all buttons is guaranteed by over 700,000 cycles.Assembly is very easy and plug&play: just dismantle the original switch with the tools recommended by the Manufacturer and the master cylinder clamp; then fit the CNC Racing switch connecting the plug to the bike original cable. Nothing else is required and you can always go back to the original configuration without any modification.Front buttonsBlue - Traction Control + (for models with TC button)Yellow - UpBlack - ModeGreen - DownGrey - Traction Control - (for models with TC button)Rear ButtonsRed - Lap |  | € 390,50 | SWD02BPR
Left handlebar switch Pramac Racing Lim. Ed - street use | The switch body is machined from full 7075 aluminium (Ergal) bars and has then undergone a hard black anodizing process that enhances processing with CNC machinery. All the buttons compliant with the IP67 military standard that certifies the switch itself is water resistant. The operation of all buttons is guaranteed by over 700,000 cycles.Assembly is very easy and plug&play: just dismantle the original switch with the tools recommended by the Manufacturer and the master cylinder clamp; then fit the CNC Racing switch connecting the plug to the bike original cable. Nothing else is required and you can always go back to the original configuration without any modification.Front buttonsBlue - BeamYellow - Turn indicator rightBlack - ModeGreen - Turn indicator leftGrey - HornRear ButtonsRed - UPGreen - Down |  | € 403,00 | SWD01BPR
Lever final part for Brembo RCS and RCS CorsaCorta | Final part lever for Brembo RCS and RCS CorsaCorta radial master cylinders, both brake and clutch.It replaces the final part of the Brembo lever without any modification. |  | € 110,00 | IFL03B | IFL03G | IFL03R
Lever final part short for Brembo brake master cylinder CNC - XR Models | Final part lever short for Brembo brake CNC radial master cylinders XR models.It replaces the final part of the Brembo lever without any modification. |  | € 110,00 | IFL01B | IFL01G | IFL01R
Lever final part short for Brembo RCS and RCS CorsaCorta | Short final part lever for Brembo RCS and RCS CorsaCorta radial master cylinders, both brake and clutch.It replaces the final part of the Brembo lever without any modification. |  | € 110,00 | IFL02B | IFL02G | IFL02R
Lever-Guard Street - Clutch lever protector with bar-end mirror housing | Lever-Guard STREET is the new lever protection system with bracket housing for our bar-end mirrors Rocket and Evo.Derived from the Race model developed in collaboration with the best MotoGP and Superbike teams, it combines safety with the possibility of mounting the bar-end mirror.The mirror is then easily removable to be immediately ready for a track session, in less than 1 minute you can go from road to track layout and vice versa.UNIVERSAL PRODUCT: check the possibility of correct assembly in a specialized workshop |  | € 98,00 | PLM02B | PLM02R
Lever-Guard Street - Clutch lever protector with bar-end mirror housing - Pramac racing Limited Edition | Lever-Guard STREET is the new lever protection system with bracket housing for our bar-end mirrors Rocket and Evo.Derived from the Race model developed in collaboration with the best MotoGP and Superbike teams, it combines safety with the possibility of mounting the bar-end mirror.The mirror is then easily removable to be immediately ready for a track session, in less than 1 minute you can go from road to track layout and vice versa. UNIVERSAL PRODUCT: check the possibility of correct assembly in a specialized workshop |  | € 113,50 | PLM02BPR | PLM02RPR
Lever-Guard Street - Protection front brake lever with bar-end mirror housing | Lever-Guard STREET is the new lever protection system with bracket housing for our bar-end mirrors Rocket and Evo.Derived from the Race model developed in collaboration with the best MotoGP and Superbike teams, it combines safety with the possibility of mounting the bar-end mirror.The mirror is then easily removable to be immediately ready for a track session, in less than 1 minute you can go from road to track layout and vice versa.UNIVERSAL PRODUCT: check the possibility of correct assembly in a specialized workshop |  | € 98,00 | PLM01B | PLM01R
Lever-Guard Street - Protection front brake lever with bar-end mirror housing - Pramac Racing Limited Edition | Lever-Guard STREET is the new lever protection system with bracket housing for our bar-end mirrors Rocket and Evo.Derived from the Race model developed in collaboration with the best MotoGP and Superbike teams, it combines safety with the possibility of mounting the bar-end mirror.The mirror is then easily removable to be immediately ready for a track session, in less than 1 minute you can go from road to track layout and vice versa.UNIVERSAL PRODUCT: check the possibility of correct assembly in a specialized workshop |  | € 113,50 | PLM01BPR | PLM01RPR
License plate holder Ducati Panigale - Matt Carbon | License plate holder produced in Carbon fiber 100% with autoclave process, texture plain and matt finish.Without modification replaces the original.Features:- 30 mm shorter than the OEM license plate holder.- It uses OEM license plate, plate light and turn indicator lights. |  | € 314,50 | ZA516Y
License plate led light "FIRE" | Led license plate light universal application instead of the original. Design and distinctive quality that makes a small detail very innovative. It applies both for the original and in the various license plate after market.Homologated |  | € 21,00 | ID014B
License plate led light "UFIX" | License plate light in black aluminium. Aluminium body.Holes center distance 45 mm - Bolt M5 |  | € 31,00 | ID013B
License plate light led PRO - aluminum | Led license plate light made in aluminum, approved. |  | € 29,00 | ID025B
License plate light wiring kit Ducati | Wiring kit to power the license plate light on Ducati models equipped with a special connector.The kit consists of 1 piece. |  | € 7,00 | CB004B
M8 Screw Adapter for bar-end mirror Rocket - LHS | M8 Screw Adapter for our bar-end mirror Rocket to be used for handlebars with M8 threaded hole. It's machined from light alloy billet and then given an anodized surface finish.Left hand adapter. |  | € 15,00 | MRA02B
M8 Screw Adapter for bar-end mirror Rocket - RHS | M8 Screw Adapter for our bar-end mirror Rocket to be used for handlebars with M8 threaded hole. It's machined from light alloy billet and then given an anodized surface finish.Right hand adapter. |  | € 15,00 | MRA01B
MEDIUM STRENGHT THREADLOCKER 10 ml | Medium strenght threadlocker 10 ml |  | € 13,50 | GA006R
Men's T-shirt Ducati Corse - Shield logo (100% Cotton) | Men's T-shirt by the official Ducati Racing collection.Black base with contrasting red half-sleeves, shield logo on the front and Ducati Corse lettering on the back.Composition: 100% cotton |  | € 40,00
Mirror blank covers MV Agusta / Ducati | Mirror blank covers machined from Aluminum billet made to cover the holes when the bikes mirrors have been removed.Notice: 1199 Panigale R only from 2015 onwards, older models 2013-14 must use the CS803 model. |  | € 84,00 | CS804B
Mirror Blanking Plug M10 - Thread LH | Plug is used to cover the hole that is left when changing from handlebar mounted mirror to bar end mirror. it is made in light alloy, machined from solid and then anodized.Left-handed thread Counter-clockwise M10 - Pitch 1.25mm.Kit consists of 1 plug. |  | € 12,50 | MRA12B | MRA12G | MRA12R | MRA12S
Mirror Blanking Plug M10 - Thread RH | Plug is used to cover the hole that is left when changing from handlebar mounted mirror to bar end mirror. it is made in light alloy, machined from solid and then anodized.Right-handed threads Clockwise M10 thread - Pitch 1.25mm. Kit consists of 1 plug |  | € 12,50 | MRA11B | MRA11G | MRA11R | MRA11S
Mirror Blanking Plug M8 - Thread LH | Plug is used to cover the hole that is left when changing from handlebar mounted mirror to bar end mirror. it is made in light alloy, machined from solid and then anodized.Left-handed thread (Counter-clockwise) M8 - Pitch 1.25mm.Kit consists of 1 plug. |  | € 12,50 | MRA14B | MRA14G | MRA14R
Mirror Blanking Plug M8 - Thread RH | Plug is used to cover the hole that is left when changing from handlebar mounted mirror to bar end mirror. it is made in light alloy, machined from solid and then anodized.Right-handed thread (clockwise) M8 - Pitch 1.25mm.Kit consists of 1 plug. |  | € 12,50 | MRA13B | MRA13G | MRA13R | MRA13S
MOTORCYCLE TIE DOWN RATCHET STRAP KIT | Straps for fastening the motorcycles with ratchet tensioner and hooks.Resistance: Kg 1000Width 25 mmLength 1.5 + 0.5 mtKit consists of 2 full straps |  | € 28,00 | GA007B
MOTUL Brake fluid DOT 5.1 - 500 ml | Motul Brake Fluid DOT 5.1 is a high boiling synthetic brake fluid.100% synthetic fluid, polyglycol bases.Color YellowDry boiling point 269 °C / 516 °FWet boiling point 187 °C / 369 °FViscosity at -40°C (-40°F) 820 mm²/sViscosity at 100°C (212°F) 2.1 mm²/s |  | € 13,50 | GA015N
Mug 11oz | Mug 11 oz made in ceramic |  | € 8,50 | MUG01W
MUG 11oz Pramac Racing | Mug 11oz made in ceramic |  | € 21,00 | MUG02PR
OIL DRAIN CAN 6LT | Eco Tank with a capacity of six liters for engine oil collection. Made of plastic it is essential to change the oil of your bike for a convenient collection and disposal of waste oil in respect of the environment.Tank equipped with a vent valve to allow air to escape when the oil is collected and emptied. |  | € 40,50 | GA002E
OIL DRAIN PAN 8LT | Tank for oil change, capacity 8 liters, resistant to solvents and paints.Essential for changing oil in the workshop or in your garage. |  | € 21,00 | GA004B
Oil filler cap Corse M20x2,5 | Oil filler cap machined from light alloy billet and then given an anodized surface finish. It replaces the stock plastic part, enhancing the look of the engine.Pre-drilled for safety wireM20x2,5 |  | € 24,00 | TA131B | TA131G | TA131R
Oil filler cap Exagon M20x2,5 | Oil filler cap machined from light alloy billet and then given an anodized surface finish. It replaces the stock plastic part, enhancing the look of the engine.Pre-drilled for safety wireM20x2,5 |  | € 24,00 | TA137B | TA137G | TA137R | TA137L
Oil filler cap GEAR M20x2,5 | Oil filler cap machined from light alloy billet and then given an anodized surface finish. It replaces the stock plastic part, enhancing the look of the engine. M20x2,5 |  | € 24,00 | TA201B | TA201G | TA201R | TA201S
Oil tank bracket brake clutch carbon Ducati SBK Panigale series | Oil tank bracket brake clutch made of matt finish carbon using an autoclave process and hand finished for product quality and uniqueness. |  | € 73,50 | ZA953Y
Plugs kit for rear sets OEM Ducati SBK Panigale / Streetfighter V4 - V2 | Plugs kit for the OEM rear sets Ducati Panigale and Streetfighter V4/V2 machined from solid in light alloy with following surface anodizing.Kit is composed of two caps. |  | € 28,00 | TT322B | TT322G | TT322R
Polo men Ducati Corse stripes (100% Cotton) | Men's Polo by the official Ducati Racing collection.Black base with Ducati Corse lettering on chest and shield printed on the back of the collar.Composition: 100% cotton |  | € 60,00
Pramac Racing Teamwear Rubber Keyring - 100% PVC | Rubber Keyring with logo. |  | € 5,00
Pramac Racing Teamwear Sticker sheet - 100% Paper | Sticker sheet A4 with logos. |  | € 10,00
Pramac Racing Teamwear Sweatshirt - 40% Cotton + 60% Polyester | Pramac Racing MotoGP Team 2023 Sweat-shirt full zip.On the front, on the sleeves and on the back there are the Team and sponsor logos. |  | € 90,00
Pramac Racing Teamwear Textile Keyring - 100% Polyester | Textile Keyring with logo. |  | € 10,00
Pressure plate oil bath clutch Ducati with bearing | Pressure plate dedicated to oil bath clutch Ducati, made in light alloy, machined from solid and then anodized.It replaces the OEM pressure plate without any modification, thanks to the bearing already in place with heat mounting.Weight 700 gr. |  | € 182,00 | SP200B | SP200G | SP200R
Pressure plate oil bath clutch Ducati with bearing - BICOLOR | Pressure plate dedicated to oil bath clutch Ducati, made in light alloy, machined from solid and then anodized.This version is characterized by a double CNC machining.It replaces the OEM pressure plate without any modification, thanks to the bearing already in place with heat mounting.Weight 700 gr. |  | € 193,00 | SP200BS | SP200GS | SP200RS
Protection shock absorber carbon Ducati SBK Panigale series | Protection rear shock absorber, made of matt finish carbon using an autoclave process and hand finished for product quality and uniqueness. |  | € 111,50 | ZA831Y
PROTECTION UPPER CHAIN DUCATI SBK PANIGALE SERIES - CARBON | Pure Carbon matt finished rear upper chain guard.Made using an autoclave process, without any modifications replaces the original plastic material. |  | € 111,50 | ZA844Y
Radial Brake Master Cylinder Brembo 17 RCS Corsa Corta | This is the newest 17RCS Corsa Corta, it is the evolution of the 17RCS and introduce the BITE POINT ADJUSTMENT.MotoGP riders use master cylinders with calibrated and customized IDLE STROKES: now, with the new 17RCSCorsa Corta, you can feel like a TOP RIDERS. Through the new adjuster, it is possible to choose the Bite Point (where the lever starts braking) then, the braking feeling.FULL ADJUSTABLE:-BITE POINT (IDLE STROKE): Three different Maps, R-S-N, the selector operates a cam mechanism to let the user choose between three different responsiveness settings.-LEVER POSITION: Click by Click You can adjust the Distance of the Lever from the bar and adapt it to your hand or to your needs.-RCS (Ratio Click System): Lets the rider select a fulcrum-to-piston distance of 18 or 20 mm by simply turning the adjuster screw on the front of the guide lever by 180° with a screwdriver.The new selector operates a cam mechanism to let the user choose between THREE different responsiveness settings:R “RACE” : the position of the cam mechanism shortens the initial stage of the bite point even further to produce the same immediate response of the master cylinders used in MotoGP, letting the rider reach the bite point of the brakes instantaneously. This setting is ideal for use on the race track, where every hundredth of a second shaved off a lap time counts.S “SPORT” : the beginning of the bite point is shorter than in the N setting. This setting produces a more dynamic response suitable for sportier riding.N “NORMAL” : the bite point starts more gradually, making it suitable for braking in poor grip conditions (rain).Technical features of RCS system:Adjustable ratio: RCS systemThis new patented device allows to modify the pump lever ratio on two values, 18 or 20 mm, by simply rotation of the eccentric drive placed on the front of the lever drive. By the RCS system – Ratio Click System – it is very easy to pass from one configuration to the other one, modifying the lever ratio to adjust it to the different characteristics of the braking system, of the usage and driving, such as, for ex., the wet or dry conditions, asphalt with more or less grip, circuit with strong braking. This adjustment is the element missing till now to get the ideal feeling among the rider, the driving style, the bike and the circuit. NB. The red spot on the eccentric drive identifies position 18mm of the lever ratio, while black indicates position 20mm.Moto GP PistonPiston, seals and push rod are the same as those used in the official MotoGP and SBK master cylinders: very narrow tolerances for the highest precision while braking. BodyProduced in forged aluminium alloy, is partially CNC machined and then finished by hard anodizing process. LeverIt is made by two main components: the lever drive and the “half” folding lever, both produced in forged aluminium with black finishing. Micro-Switch for Rear Brake LightFor road use of the 17RCS M/C, the body has a dedicated housing for a rear light micro-switch, included in the box. Material Forged aluminiumØ Piston mm17Lever ratio 18-20Lever type FoldingSingle/double disc: DOUBLE Surface protection Hard anodizedBrake light micro-switch YesØ Handlebar fixing 22.2mm UNIVERSAL PRODUCT: check the possibility of correct assembly in a specialized workshop |  | € 295,91 | 110C74040
RADIAL BRAKE MASTER CYLINDER BREMBO 17RCS FOLD-UP LEVER 18-20 RATIO | Adjustable (RCS) Radial Master Cylinder The RCS device consists into an eccentric drive that allows to select the pump lever ratio between 18 and 20 mm, to obtain the ideal feeling among the rider, his driving style, the bike and the course: simply selecting the lever ratio, it is now possible to have a more reactive system (20 mm) or a more adjustable one(18 mm).Technical InfoMoto GP PistonPiston, seals and push rod are the same as those used in the official MotoGP and SBK master cylinders: very narrow tolerances for the highest precision while braking.BodyProduced in forged aluminium alloy, is partially CNC machined and then finished by hard anodizing process.LeverIt is made by two main components: the lever drive and the “half” folding lever, both produced in forged aluminium with black finishing.Micro-Switch for Rear Brake LightIncluded in the box. UNIVERSAL PRODUCT: check the possibility of correct assembly in a specialized workshop |  | € 220,91 | 110A26340
RADIAL BRAKE MASTER CYLINDER BREMBO 19RCS CORSA CORTA FOLD-UP LEVER 18-20 RATIO | This is the newest 19RCS Corsa Corta, it is the evolution of the 19RCS and introcuce the BITE POINT ADJUSTMENT.MotoGP riders use master cylinders with calibrated and customized IDLE STROKES: now, with the new 19RCSCorsa Corta, you can feel like a TOP RIDERS. Through the new adjuster, it is possible to choose the Bite Point (where the lever starts braking) then, the braking feeling.FULL ADJUSTABLE:-BITE POINT (IDLE STROKE): Three different Maps, R-S-N, the selector operates a cam mechanism to let the user choose between three different responsiveness settings.-LEVER POSITION: Click by Click You can adjust the Distance of the Lever from the bar and adapt it to your hand or to your needs.-RCS (Ratio Click System): Lets the rider select a fulcrum-to-piston distance of 18 or 20 mm by simply turning the adjuster screw on the front of the guide lever by 180° with a screwdriver.The new selector operates a cam mechanism to let the user choose between THREE different responsiveness settings:R “RACE” : the position of the cam mechanism shortens the initial stage of the bite point even further to produce the same immediate response of the master cylinders used in MotoGP, letting the rider reach the bite point of the brakes instantaneously. This setting is ideal for use on the race track, where every hundredth of a second shaved off a lap time counts.S “SPORT” : the beginning of the bite point is shorter than in the N setting. This setting produces a more dynamic response suitable for sportier riding.N “NORMAL” : the bite point starts more gradually, making it suitable for braking in poor grip conditions (rain).Technical features of RCS system:Adjustable ratio: RCS systemThis new patented device allows to modify the pump lever ratio on two values, 18 or 20 mm, by simply rotation of the eccentric drive placed on the front of the lever drive. By the RCS system – Ratio Click System – it is very easy to pass from one configuration to the other one, modifying the lever ratio to adjust it to the different characteristics of the braking system, of the usage and driving, such as, for ex., the wet or dry conditions, asphalt with more or less grip, circuit with strong braking. This adjustment is the element missing till now to get the ideal feeling among the rider, the driving style, the bike and the circuit. NB. The red spot on the eccentric drive identifies position 18mm of the lever ratio, while black indicates position 20mm.Moto GP PistonPiston, seals and push rod are the same as those used in the official MotoGP and SBK master cylinders: very narrow tolerances for the highest precision while braking. BodyProduced in forged aluminium alloy, is partially CNC machined and then finished by hard anodizing process. LeverIt is made by two main components: the lever drive and the “half” folding lever, both produced in forged aluminium with black finishing. Micro-Switch for Rear Brake LightFor road use of the 19RCS M/C, the body has a dedicated housing for a rear light micro-switch, included in the box. Material Forged aluminiumØ Piston mm19Lever ratio 18-20Lever type FoldingSingle/double disc: DOUBLE Surface protection Hard anodizedBrake light micro-switch YesØ Handlebar fixing 22.2mmUNIVERSAL PRODUCT: check the possibility of correct assembly in a specialized workshop |  | € 295,91 | 110C74010
RADIAL BRAKE MASTER CYLINDER BREMBO 19RCS FOLD-UP LEVER 18-20 RATIO | Adjustable (RCS) Radial Master Cylinder The RCS device consists into an eccentric drive that allows to select the pump lever ratio between 18 and 20 mm, to obtain the ideal feeling among the rider, his driving style, the bike and the course: simply selecting the lever ratio, it is now possible to have a more reactive system (20 mm) or a more adjustable one(18 mm).Technical InfoMoto GP PistonPiston, seals and push rod are the same as those used in the official MotoGP and SBK master cylinders: very narrow tolerances for the highest precision while braking.BodyProduced in forged aluminium alloy, is partially CNC machined and then finished by hard anodizing process.LeverIt is made by two main components: the lever drive and the “half” folding lever, both produced in forged aluminium with black finishing.Micro-Switch for Rear Brake LightFor road use of the 19RCS M/C, the body has a dedicated housing for a rear light micro-switch, included in the box. UNIVERSAL PRODUCT: check the possibility of correct assembly in a specialized workshop |  | € 220,91 | 110A26310
Radial Clutch Master Cylinder Brembo 16RCS | RCS systemThis new patented device allows to modify the pump lever ratio on two values, 16 or 18 mm, by simply rotation of the eccentric drive placed on the front of the lever drive. By the RCS system – Ratio Click System – it is very easy to pass from one configuration to the other one, modifying the lever ratio to adjust it to reach a different feeling. in the 16 position the lever is smooth and you got more power, in the 18 position the lever is prompter and you got less power.Technical Features:• Piston Ø 16mm• Lever ratio 16-18• Forged aluminium body with CNC details• Folding leverSwitchThis master cylinder is NOT supplied with a switch, if you need this feature you need a Banjo Bolt with Buil-In Pressure Brake Light Switch 10x1.0 mmUNIVERSAL PRODUCT: check the possibility of correct assembly in a specialized workshop |  | € 241,90 | 110A26350
Radiator guard Ducati Panigale 899/959/1199/1299 | The radiator guard protects the delicate component from impacts with stones, animals or other. The guard does not reduce the functionality of the radiator.The fixing is, according to the models, with screws and / or zip ties, provided. There's no modification needed to fit the radiator guard.Set is composed of 2 pcs. |  | € 100,00 | RA010B
Raised screen Race - Clear | The Race screen, more protective than the original thanks to the increased curvature, is made of 2 mm PMMA to guarantee lightness and maximum transparency.It replaces the original equipment without any modification. |  | € 116,50 | WS303CL
Raised screen Race - Light smoke | The Race screen, more protective than the original thanks to the increased curvature, is made of 2 mm PMMA to guarantee lightness and maximum transparency.It replaces the original equipment without any modification. |  | € 116,50 | WS303LS
Rear brake fluid reservoir cap M34x4 | Rear brake fluid reservoir cap machined from solid alloy and anodized. Designed for aesthetic effect made sports pleasantly improves the aesthetics of the bike handlebar. |  | € 40,50 | TF445B | TF445G | TF445R
Rear brake fluid reservoir M34x4 - Streaks | This product has been manufactured using a CNC machine from light alloy billet and then given a coloured anodized surface finish.The innovative tooling of our new Streaks Line gives it a matchless appearence. Replacement is straight forward with no modifications required. |  | € 40,50 | TF885B | TF885G | TF885R | TF885S
REAR BRAKE FLUID RESERVOIR M34X4 - TOUCH | Fluid reservoir cap CNC machined from light alloy billet and then given a coloured anodized surface finish, which, in addition to coming in a wide range of colours, delivers quality and lasting service life.The minimalist and modern design gives it a an innovative aesthetics.Installation is straight forward with no modifications required, it simply replaces the oem cover. |  | € 40,50 | TF505B | TF505G | TF505R | TF505S
Rear fender carbon Ducati SBK Panigale series - matt carbon | Rear fender carbon, made of matt finish carbon using an autoclave process and hand finished for product quality and uniqueness. |  | € 221,50 | ZA845Y
Rear footrest blanking caps (M8 - 2pcs) | Caps made of billet-machined aluminium and subsequently surface anodised. Designed to fill the screw's holes once you have removed the rear footrest pillion hangers, protecting them from water and dirt.Kit consists of 2 pieces. |  | € 25,00 | PET40B | PET40R
REAR SPROCKET NUTS M10X1.0 | Rear sprocket nuts made in light alloy, machined from solid and then anodized.They do not require modifications to the assembly, they simply replace the original nuts.Kit consists of five nuts. |  | € 35,00 | DA386B | DA386G | DA386R
Rear suspension rocker arms Ducati Panigale V-Twin | Rear suspension rocker arm kit made from billet aluminum with subsequent surface anodization.The rockers replace the originals without modification.We recommend pairing with our AP002 reaction rod |  | € 239,50 | AP001B | AP001G | AP001R
Rear suspension rod Ducati Panigale - Additional screw | Additional screw recommended for adjustments from 145 to 170 mm of our AP002 rod made from billet aluminum with subsequent surface anodization.We recommend pairing AP002 with our AP001 rocker arms kit. |  | € 32,50 | AP003B
Rear suspension rod Ducati Panigale V-Twin | Rear suspension rod made from billet aluminum with subsequent surface anodization.The rod allows the micrometric adjustment of the length from 120 to 145mm with the supplied screw, while with the additional screw AP003 the length can be adjusted from 145 to 170 mm.The rod replaces the original one without modification.We recommend pairing with our AP001 rocker arms kit. |  | € 212,00 | AP002B | AP002G | AP002R
Rear wheel nut Ducati | Rear wheel nut CNC machined from billet ERGAL (7075 aluminium alloy) and then given an anodized surface finish. No modifications required to fit the bike.Kit consists of 1 nut |  | € 33,50 | DA401B | DA401G | DA401R
Rear wheel spindle plug Ducati - left hand | Rear wheel spindle plug, left hand, made in light alloy, machined from solid and then anodized. |  | € 43,00 | TT359B | TT359G | TT359R
Rear wheel spindle plug Ducati - right hand | Rear wheel spindle plug, right hand, made in light alloy, machined from solid and then anodized. |  | € 43,00 | TT359B | TT359G | TT359R
Rearward clamp for handlebar right switches | Accessory used to fit our RH switches if the main fixing system on the front brake master cylinder cannot be used.Kit is composed by one clamp, Two black finished galvanized screws are included. |  | € 45,00 | CV014B
Reflector | Reflector approved. |  | € 5,50 | PT015B
Reflector kit with bracket | Reflector approved with bracket. |  | € 16,50 | PT010B
Remote Adjuster - front brake lever Brembo Billet CNC and Forged | Remote brake lever adjuster allow to adjust distance of brake lever during the riding.Remote adjuster is made in light alloy, machined from solid and then anodized. |  | € 127,00 | RJ003R | RJ003B
Remote Adjuster - front brake lever Brembo OEM | Remote brake lever adjuster allow to adjust distance of brake lever during the riding.Remote adjuster is made in light alloy, machined from solid and then anodized. |  | € 127,00 | RJ001R | RJ001B
Remote Adjuster - front brake lever Brembo RCS | Remote brake lever adjuster allow to adjust distance of brake lever during the riding.Remote adjuster is made in light alloy, machined from solid and then anodized. |  | € 127,00 | RJ002R | RJ002B
Remote Adjuster - front brake lever Race | Remote brake lever adjuster allow to adjust distance of brake lever during the riding.Remote adjuster is made in light alloy, machined from solid and then anodized. |  | € 127,00 | RJ004R | RJ004B
Right handlebar switch - Brembo billet CNC and forged brake master cylinder | Right handlebar switch Pramac Racing Lim. Ed for Brembo billet CNC and forged brake master cylinder .The switch body is machined from full 7075 aluminium (Ergal) bars and has then undergone a hard black anodizing process that enhances processing with CNC machinery. All the buttons compliant with the IP67 military standard that certifies the switch itself is water resistant. The operation of all buttons is guaranteed by over 700,000 cycles.Assembly is very easy and plug&play: just dismantle the original switch with the tools recommended by the Manufacturer and the master cylinder clamp; then fit the CNC Racing switch connecting the plug to the bike original cable. Nothing else is required and you can always go back to the original configuration without any modification.Red button - ignition circuit activator / breakerBlack button - engine starter activationGrey button - activator / breaker option button multiple uses,can be customised by CustomerFits on the following brake master cylinder Brembo:10476060 19x2010476070 19x1810476075 19x1810476080 16x1810476082 16x1810476085 16x1810476087 16x18XR01130 16x16XR01170 19x16XR01171 19x18XR01172 19x20XA7G710 19x18 GPXA7G7G0 19x18 GP |  | € 255,50 | SWD06B
Right handlebar switch - OEM and RCS Brembo brake master cylinder | Right handlebar switch for OEM and RCS Brembo brake master cylinder. The switch body is machined from full 7075 aluminium (Ergal) bars and has then undergone a hard black anodizing process that enhances processing with CNC machinery. All the buttons compliant with the IP67 military standard that certifies the switch itself is water resistant. The operation of all buttons is guaranteed by over 700,000 cycles. Assembly is very easy and plug&play: just dismantle the original switch with the tools recommended by the Manufacturer and the master cylinder clamp; then fit the CNC Racing switch connecting the plug to the bike original cable. Nothing else is required and you can always go back to the original configuration without any modification. Red button - ignition circuit activator / breaker Black button - engine starter activationGrey button - activator / breaker option button multiple uses,can be customised by Customer |  | € 255,50 | SWD05B
Right handlebar switch on throttle control unit cover Ducati | This innovative product integrates into one body throttle control unit cover and right switch.The switch body is machined from full 7075 aluminum (Ergal) bars and has then undergone a hard black anodizing process that enhances processing with CNC machinery. It replaces the factory brittle plastic cover and you can always go back to the original configuration without any modification.All the buttons compliant with the IP67 military standard that certifies the switch itself is water-resistant. The operation of all buttons is guaranteed by over 700,000 cycles.Red button - ignition circuit activator / breakerBlack button - engine starter activationGrey button - activator / breaker button can be used at will |  | € 278,50 | SWD82B
Right handlebar switch Pramac Racing Lim. Ed - Brembo billet CNC and forged brake master cylinder | Right handlebar switch Pramac Racing Lim. Ed for Brembo billet CNC and forged brake master cylinder .The switch body is machined from full 7075 aluminium (Ergal) bars and has then undergone a hard black anodizing process that enhances processing with CNC machinery. All the buttons compliant with the IP67 military standard that certifies the switch itself is water resistant. The operation of all buttons is guaranteed by over 700,000 cycles.Assembly is very easy and plug&play: just dismantle the original switch with the tools recommended by the Manufacturer and the master cylinder clamp; then fit the CNC Racing switch connecting the plug to the bike original cable. Nothing else is required and you can always go back to the original configuration without any modification.Red button - ignition circuit activator / breakerBlack button - engine starter activationGrey button - activator / breaker option button multiple uses,can be customised by CustomerFits on the following brake master cylinder Brembo:10476060 19x2010476070 19x1810476075 19x1810476080 16x1810476082 16x1810476085 16x1810476087 16x18XR01130 16x16XR01170 19x16XR01171 19x18XR01172 19x20XA7G710 19x18 GPXA7G7G0 19x18 GP |  | € 281,50 | SWD06BPR
Right handlebar switch Pramac Racing Lim. Ed - OEM and RCS Brembo brake master cylinder | Right handlebar switch Pramac Racing Lim. Ed for OEM and RCS Brembo brake master cylinder. The switch body is machined from full 7075 aluminium (Ergal) bars and has then undergone a hard black anodizing process that enhances processing with CNC machinery. All the buttons compliant with the IP67 military standard that certifies the switch itself is water resistant. The operation of all buttons is guaranteed by over 700,000 cycles. Assembly is very easy and plug&play: just dismantle the original switch with the tools recommended by the Manufacturer and the master cylinder clamp; then fit the CNC Racing switch connecting the plug to the bike original cable. Nothing else is required and you can always go back to the original configuration without any modification. Red button - ignition circuit activator / breaker Black button - engine starter activationGrey button - activator / breaker option button multiple uses,can be customised by Customer |  | € 281,50 | SWD05BPR
Ring nut Ducati SBK Panigale series | Steering ring machined from light alloy billet and then given an anodized surface finish. |  | € 40,50 | GH354B | GH354G | GH354R | GH354S
RING NUT DUCATI SBK PANIGALE SERIES - TITANIUM | Titanium ring nut has been manufactured using a CNC machine from billets: it is made from Grade 5 Titanium which is really light and has great anti corrosion benefits. |  | € 221,50 | GH354X
Ring pressure plate oil bath clutch Ducati | Pressure plate ring dedicated to the oil bath clutch Ducati, made in light alloy, machined from solid and then anodized.It replace the OEM ring without any modification |  | € 40,50 | SF200B | SF200G | SF200R | SF200S
Screen bolt kit - Ducati | Front fairing screws made from solid in light alloy with following coloured surface anodizing. They replace the original screws giving the bike front end a racing appearance as well as improving tightness. Kit consisting of 8 screws with respective rubber vibration washers. Installed on the original plexiglass front fairing without any modification. Very simple installation. The spare parts can be bought individually. |  | € 26,00 | KV433B | KV433G | KV433R
Screw front brake/clutch tank fluid | Screw front brake or clutch tank fluid machined from solid aluminium alloy with anodized surface after treatment. Kit is composed by one screw. |  | € 11,50 | KV328B | KV328G | KV328R
Screw kit fairing Ducati Panigale series | Faring screws set, made from a light alloy with subsequent surface anodized, the screws replace the original iron often rusted or oxidized. Kit is composed of 15 screws. |  | € 126,00 | KV399B | KV399G | KV399R
Screw set - OEM Heel guard Ducati Panigale V-Twin | OEM Heel guard screw set made in light alloy, machined from solid and then anodized.Kit consists of 4 screws. |  | € 37,50 | KV398B | KV398G | KV398R
Screws Front brake caliper set M10x1.25x55 (2 pcs) - Titanium | Our titanium front brake caliper screws kit has been manufactured using a CNC machine from billets: it is made from Grade 5 Titanium which is really light and has great anti corrosion benefits.Now also available in beautiful black color, resulting from an application of Diamond Like Coating (DLC).We recommend the use of a Torque wrench with torque value of 38 Nm.Kit is composed of 2 screws (1 brake caliper) |  | € 47,50 | KV436XB | KV436X
Screws key guard Ducati SBK Panigale series | Screws key guard kit CNC machined from light alloy billet and then given an anodized surface finish. It replaces the stock part, giving a high-end race-style look. No modifications required to fit the cover. Kit is composed by 4 screw. |  | € 42,50 | KV340B | KV340G | KV340R
Screws kit Front Mudguard | Made from a light alloy with subsequent surface anodized, the screws replace the original iron often rusted or oxidized.Kit is composed of 4 screws. |  | € 37,50 | KV320B | KV320G | KV320R
Screws kit rear mudguard Ducati | Rear fender screws kit made from solid light alloy by CNC machines, and subsequent surface anodizing.No assembly modifications are required. Kit consisting of four screws. |  | € 37,50 | KV330B | KV330G | KV330R
Screws set Brake or clutch lever perch pinch M6x25 (2 pcs) - Titanium | Our titanium kit has been manufactured using a CNC machine from billets: it is made from Grade 5 Titanium which is really light and has great anti corrosion benefits.Kit is composed of:2 screws M6x25 |  | € 20,00 | KV370X
Screws set front brake disc M8x20 (5 pcs) - Titanium | Titanium screws set has been manufactured using a CNC machine from billets: it is made from Grade 5 Titanium which is really light and has great anti corrosion benefits.We recommend the use of a medium strength Thread-lock and a Torque wrench with torque value of 22 Nm.Kit is composed of: 5 screws / 1 disc |  | € 62,00 | KV414X
Screws set triple clamp bottom M6x20 (6 pcs) - Titanium | Titanium screws set has been manufactured using a CNC machine from billets: it is made from Grade 5 Titanium which is really light and has great anti corrosion benefits. Kit is composed of:6 screws |  | € 58,00 | KV390X
Screws top triple clamp M8x25 (3 pcs) - Titanium | Titanium screws kit has been manufactured using a CNC machine from billets: it is made from Grade 5 Titanium which is really light and has great anti corrosion benefits. Kit is composed of:3 screws |  | € 35,50 | KV388X
Shock absorber cover screw kit Ducati | Made from a light alloy with subsequent surface anodized, the bolts replace the original iron often rusted or oxidized.Kit is composed of 3 bolts |  | € 29,00 | KV397B | KV397G | KV397R
Side stand bypass dongle Ducati | The bypass allows you to remove the side stand and its safety switch without errors in the ECU.ATTENTION: PRODUCT FOR TRACK USE ONLY. |  | € 23,50 | CB100B
Side stand Ducati Panigale - matt carbon | Side stand for Ducati Panigale hand-made in Carbon fiber 100% texture plain and matt finish.It replaces the OEM side stand, no modifications required. |  | € 314,50 | ZA852Y
Socket drive tool for front and rear wheel nuts DUCATI | Two socket drive tools in one for wheel nuts, machined from solid in light alloy with following hard surface anodizing.- Polygonal 36 mm- Hexagonal 30 mm1/2” female driveTo be used only with a hand torque wrench. |  | € 56,00 | CHD05B
Steering damper bracket Ducati Panigale Ø 53mm | Steering damper bracket for Ducati Panigale to be combined with our clip ons SM253B |  | € 68,00 | SD102B
Steering damper Ohlins stroke 68mm | Ohlins steering damper stroke 68mm part number SD 040 |  | € 370,00 | OH040S
Steering damper Ohlins stroke 68mm | Ohlins steering damper stroke 68mm part number SD 068, black. |  | € 402,00 | OH040B
Stickers kit | Stickers kit, page size A4 210 × 297 mm |  | € 9,50 | STK01B
Swingarm spools M6 | Swingarm spools made in light alloy, machined from solid and then anodized.2 highest grade steel bolts are included. |  | € 29,50 | SC190B | SC190G | SC190R
T-shirt men Ducati Corse - Patch (100% Cotton) | Men's T-shirt by the official Ducati Corse collection.Red base with black and white inserts. Scudetto patch on chest and Ducati Corse logo printed on right side and rear collar. Composition: 100% cotton |  | € 40,00
T-shirt men Ducati Corse - Stripes (100% Cotton) | Men's T-shirt by the official Ducati Racing collection.Black base with side stripes. Ducati Corse lettering on chest and shield printed on the back of the collar.Composition: 100% cotton |  | € 40,00
Tank cap expansion tank radiator Ducati | Liquid radiator expansion tank filler cap, machined solid aluminum alloy with anodized superciaile next. Delete the original cap unsightly plastic providing a touch more racing and elegant thanks to the available colors.Supplied without gasket as it can reuse the original. |  | € 33,50 | TA150B | TA150G | TA150R
Throttle control tube RBW DUCATI | Bike accelerator control handlebars fitted with Ride By Wire electronic control.Constructed in special plastic material by turning and milling.Allows installing our handgrips.We advise a specialized workshop installs them. Compare the outline of the original tube before proceeding with the purchase. |  | € 29,50 | MPA01B
Throttle control tube RBW DUCATI - SPORT | Throttle tube version SPORT designed to eliminate the slop/play of the throttle control.Machined from solid and made of special plastic material, it allows the installation of our handgrips on motorcycles equipped with Ride by Wire electronic control.We recommend installation at a specialized workshop. Compare the outline of the original tube before proceeding with the purchase. |  | € 29,50 | MPA10B
Tool tray - Carbon matt | Tool tray made in carbon fiber.Dimensions 370 x 280 H 45 mm |  | € 185,50 | GA011Y | GA011K
Tool tray - Carbon matt - Pramac Racing Limited Edition | Tool tray made in carbon fiber Pramac racing Limited EditionDimensions 370 x 280 H 45 mm |  | € 205,00 | GA011YPR | GA011KPR
Triple clamps - Steering tube | Steering tube made of steel machined from solid with burnishing treatment.The steering tube fits only on our complete triple clamps kit |  | € 86,50 | PSA15B
Triple clamps Ducati Panigale 899 / 959 / 1199 / 1299 - Bottom Yoke | Bottom yoke made in light alloy, machined from solid and then anodized.Geometric dimensions are like the factory ones with offset 30 mm, centre distance 226 mm and fork leg Ø 58 mm.The kit includes fixing screws in lightened stainless steel. The lower plate fits only with our Steering tubes |  | € 545,00 | PSB11B
Triple clamps Ducati Panigale 899 959 1199 1299 - Top yoke | Top yoke Ducati Panigale 899 959 1199 1299 made in light alloy, machined from solid and then anodized. Plate respects the OEM angle of inclination.Fixing screws in lightened stainless steel are included.Availability of additional Titanium screw kit sold separately.Ø 53 mm |  | € 356,50 | PST16B
Triple clamps Ducati Panigale 899 959 1199 1299 - Top yoke - Pramac Racing Limited Edition | Top yoke Pramac Racing Limited Edition Ducati Panigale 899 959 1199 1299 made in light alloy, machined from solid and then anodized. Plate respects the OEM angle of inclination.Fixing screws in lightened stainless steel are included.Availability of additional Titanium screw kit sold separately.Ø 53 mm |  | € 419,50 | PST16BPR
Turn Indicator - Mounting adapters license plate holder | Turn indicator mounting adapters made in Delrin, designed to allow the mounting of the turn indicators on the Ducati license plate holder.The adapters replace the original spacers without any modification and are compatible with all our turn indicators and other aftermarket flasher lights with thread M8 and M10.Kit consists of 2 adapters with hole 10 mm. and two spacers Ø 8 mm H 5 mm. |  | € 28,00 | IDA51B
Turn indicator FAST Led | These supremely stylish and beautifully finished ABS LED indicators stand out for their race-style design that also exudes elegance.Kit consists of two indicators with thread Ø M8 -12V, 1.3W Resistors Notice : replacing a Bulb indicator with a Led indicator is necessary to buy a resistors kit. |  | € 63,00 | ID017B
Turn indicator JET LED Approved | These supremely stylish and beautifully finished aluminium LED indicators stand out for their race-style design that also exudes elegance.Kit consists of two indicators; it comes with mounting plates with thread Ø M8 Resistors Notice : replacing a Bulb indicator with a Led indicator is necessary to buy a resistors kit. |  | € 51,50 | ID015B
Turn indicator Led DOT | Turn indicators with LED technology made of aluminum with CNC machining.Kit consists of two indicators.Bracket Ø M8 - 12 V, 1W Resistors Notice : replacing a Bulb indicator with a Led indicator is necessary to buy a resistors kit. |  | € 77,50 | ID021B
Turn indicator Led Sequential FLOW | These supremely stylish and beautifully finished aluminum LED sequential indicators stand out for their race-style design that also exudes elegance.Kit consists of two indicators.Junction Ø M8 - 12 V - 8.4 W Resistors Notice : replacing a Bulb indicator with a Led indicator is necessary to buy a resistors kit. |  | € 81,50 | ID020B
Turn Indicator Mounting Adapters | Turn indicator mounting adapters are steel plate built to cover the oem indicator fixing hole.Kit consists of 4 plates, to be used for 1 turn indicator kit, with hole 8mm |  | € 8,50 | IDA05B
Turn indicator SKY led | These supremely stylish and beautifully finished LED indicators stand out for their race-style design that also exudes elegance.Kit consists of two indicators with thread Ø M10 Resistors Notice : replacing a Bulb indicator with a Led indicator is necessary to buy a resistors kit. |  | € 51,50 | ID016B
Turn indicator Task + front position light Led | Indicators with built-in LED position lamps made in ABS, neat in style and finish, they stand out for their sports but elegant line. The kit consists of two front indicators. The code of the back kit is ID019B. M8 Ø attachment - Universal - 12 V, 1W RESISTORSNB: to replace a normal indicator with a LED one, you need to buy a resistor kit. |  | € 63,00 | ID018B
Turn indicator Task + rear position and stop light Led Approved | Indicators with built-in LED tail and stop lights made in ABS, neat in style and finish, they stand out for their sports but elegant line. The kit consists of two back indicators.The code of the front kit is ID018B. Approved for road use. M8 Ø attachment - Universal - 12 V, 1 W RESISTORSNB: to replace a normal indicator with a LED one, you need to buy a resistor kit. |  | € 63,00 | ID019B
Turn Indicators Cover Sleeves M8 - 2 pcs | Rubber cover sleeves for turn indicators with M8 fit.The kit consists of two pieces. |  | € 5,50 | IDA80B
Umbrella Ducati Corse - Red Black White (50% Metal 50% Polyester) | Umbrella by the official collection Ducati Corse.Black base with white and red panels, "DUCATI CORSE" print and Shield logo.Composition: 50% metal 50% polyester |  | € 35,00 | 2356006
Universal billet bleed valve cover kit for Brembo | Universal billet bleed valve cover kit CNC machined from light alloy billet and then given a coloured anodized surface finish.The kit consists of 6 caps to install over the Brembo master cylinders, calipers, clutch slaves original bleed. |  | € 35,00 | KS250B | KS250G | KS250R | KS250L
Universal power shifter | Load cell technology (Strain Gauge) Able to work both pushing and pulling, - 2 parallel outputs: •Digital, settable as normally open or normally closed circuit, connection with Dynojet Power Commander and Rapid Bike • Analog, 0-5V, settable in one or both directions. Reading range: 0÷100Kgf, connection with Marelli, Motec and similars and Data Loggers,- Instructions for YEC, HRC and YOSHIMURA ECUs,- Calibrated and calibratable at any time,- MAX LOAD recording,- CURRENT LOAD display,- Failure Check warning,- Automatic temperature, vibrations and creep adjustment,- Set as normally Open/Close, Eventual Digital output to allow the DIRECT CUT of Injection/Ignition Power - Plug&Play connectors for most Japanese sports bikes, Ducati, Aprilia, KTM, Triumph, Guzzi BMW, Morini, Bimota, BENELLI. For any other bike an electric wiring scheme is given, - Compushift feature (switchable off) automatically evaluate the best killtime for each upshift, according to engine conditions, load, rpm and acceleration, making a choice between 500 different killtime in the range 20÷180ms, - Smoothshift feature to ease the shock loads on the gear box and chain and to lessen loss of traction at upshift, Thanks to this it’s possible to change gear at full throttle even at maximum tilt angle. - Programmable on/off rpm threshold. - Adjustable killtime (40÷99ms). - Dimensions: Φ=15mm, L=55mm,- Provided with rod already holed and threaded, just to be cut. Available either M6 or M8 holes.- IP65 guaranteed i.e. Water and Dust proof,- Really 100% reliable: 1,500,000 cycles @65Kgs load passed,- Miniature Digital Led panel, no PC needed. Rod gear shift link available as optional:CEA01B - 90mmCEA02B - 130mmCEA03B - 170mmNotice: please indicate the model / year of the motorcycle in the additional notes of the order |  | € 541,00 | CE710N
Wheel valve cap kit | Wheels valve cap kit machined from solid aluminum with subsequent surface anodized.Kit consists of two valve caps. |  | € 12,50 | KS252B | KS252G | KS252R | KS252O