## Lista Prodotti
Ducati - SUPERBIKE - Panigale V4
* = Price Tax excluded.
PRODUCT | DESCRIPTION | COLOURS | PRICE* | CODICI
Clutch lever RACE EVO Folding For Brembo Semi-Radial Master Cylinders - Troy bayliss Limited Edition | A clutch lever dedicated to first-fitment Brembo semi-radial master cylinders, machined from billet in high-strength aluminium with CNC processing. A monobloc construction for maximum rigidity and a smooth, consistent action even in sporty use. It improves the feel, grip and modulation of the clutch, with micrometric adjustment of the reach from the handlebar (recessed adjuster dial) and a fold-away mechanism that reduces the risk of breakage in the event of a fall. A direct replacement for the original lever, Plug & Play fitting on the standard pins and mounts, and fully reversible. Troy Bayliss 21 Limited Edition:This is the Troy Bayliss 21 Limited Edition, celebrating the three-time Superbike World Champion and his iconic number 21.It carries the Troy Bayliss graphics on a lever that's identical, in function, to the standard version.It's a limited collector's run, for anyone who wants a technical component with the soul of a Ducati legend. Compatible with OEM Brembo semi-radial clutch master cylinders: interchangeable with no modificationsBillet aluminium, CNC-machined: rigid, light, precise tolerancesOptimised ergonomics: better grip and clutch modulationMicrometric adjustment of lever-to-handlebar reach, recessed adjusterFold-away mechanism: reduces the risk of breakage in the event of a fallDirect replacement / Plug & Play: original pins and mounts, reversibleTroy Bayliss 21 Limited Edition: graphics of the Superbike World Champion |  | € 215,00 | LCV12BBTB | LCV12RBTB
Brake lever RACE EVO Folding For Brembo Semi-Radil Master Cylinders - Troy Bayliss Limited Edition | A brake lever dedicated to first-fitment Brembo semi-radial master cylinders, machined from billet in high-strength aluminium with CNC processing. A direct replacement for the standard lever: mechanical precision, light weight and reliability, with micrometric adjustment of the reach (recessed dial) and a fold-away anti-breakage mechanism that, in the event of a fall, rotates upwards to protect the master cylinder. Plug & Play fitting on the original pins and mounts. Troy Bayliss 21 Limited Edition:This is the Troy Bayliss 21 Limited Edition, celebrating the three-time Superbike World Champion and his iconic number 21.It carries the Troy Bayliss graphics on a lever that's identical, in function, to the standard version.It's a limited collector's run, for anyone who wants a technical component with the soul of a Ducati legend. Compatible with first-fitment Brembo semi-radial master cylinders: precise couplingBillet aluminium, CNC-machined: rigid, light, perfect tolerancesMicrometric adjustment of lever-to-grip reach, recessed adjuster dialFold-away anti-breakage mechanism: rotates upwards in a fall and protects the master cylinderDirect replacement / Plug & Play: original pins and mounts, no modificationsTroy Bayliss 21 Limited Edition: graphics of the Superbike World Champion |  | € 215,00 | LBV04BBTB | LBV04RBTB
Chain Adjuster Ducati Panigale V4 and Streetfighter V4 MY2025 | Machined from billet aluminum with an anodized finish, the new CNC Racing chain adjuster for the Ducati Panigale V4 and Streetfighter V4 MY2025 combines lightweight design, durability, and precise adjustment. The adjustment pin, also machined from billet steel, ensures maximum strength and long-lasting reliability.Just like the OEM component, the right side retains the rear brake caliper support and the ABS sensor mount, ensuring a seamless, modification-free installation with no need for interventions on the braking system.The real game-changer is the adjustment system via the rear knob, which eliminates the need for the hex keys required by the stock component. The kit includes two forks that lock the knobs into the adjustment position—a particularly useful solution whenever a major chain tension adjustment is required. Key Features:Billet aluminum with anodized surface treatmentBillet steel adjustment pinRear brake caliper support and ABS sensor mount on the right side, just like the OEM partFine adjustment via rear knob, completely tool-free (no hex keys required)Knob-locking forks included in the kit Available Colors: Black with black knob / Black with red knob / Red with black knob |  | € 449,00 | TD017BB | TD017BR | TD017RB
Fuel tank cap - Fast Key plug | Quick release cap with key for CNC Racing fuel tank flangesDesigned for those who seek maximum practicality without compromising on style, the quick release cap represents the evolution of the Fast Open closing system. It combines ease of use with enhanced security, thanks to the dedicated key included.Manufactured from high-quality technical materials, this component is engineered for intensive road use, ensuring long-lasting reliability and perfect integration with our fuel tank caps. Main features:Quick release system: fast and immediate refueling without the need for traditional keysIntegrated security: dedicated PA12 printed key included, lightweight and durableRacing design: clean and minimal look, perfectly integrated with the tank capHigh-performance materials: resistant to wear, chemicals, and mechanical stressPlug & play installation: compatible with our fuel tank capsIdeal for both road and track use An essential accessory to enhance the refueling experience, combining advanced functionality, safety, and a distinctive aesthetic in perfect CNC Racing style. Warning: product compatible exclusively with our tank flanges:Carbon TSB01 TSB02 TSB03 TSB05Gear TSB11 TSB12 TSB13 TSB15Full Carbon fiber TSB21 TSB22 TSB23 TSB25 |  | € 69,00 | TSU04BB | TSU04BR | TSU04RB | TSU04RR
Clip-on kit Ø 53 mm - offset 26 mm with steering damper bracket for Ducati panigale V4 MY2025 | Performance clip-on handlebar kit for Ducati Panigale V4 MY2025, engineered to deliver improved steering precision and front-end control in both road sport riding and track environments. The clamps are manufactured from CNC-machined billet aluminum, a process that guarantees high structural strength, optimized weight, and excellent machining accuracy.The kit includes clip-on handlebar clamps together with a dedicated Ø 53 mm steering damper support, supplied as a separate component. This solution allows proper positioning of the steering damper while maintaining correct alignment with the motorcycle’s front-end layout.The billet aluminum construction ensures excellent resistance to mechanical stresses generated during aggressive riding conditions, helping to increase front-end stability, steering responsiveness, and overall riding precision when approaching corners.All components feature a durable surface anodizing treatment, designed to protect the aluminum from oxidation, wear, and environmental exposure while preserving a refined technical appearance suitable for modern supersport motorcycles.The kit is supplied with 260 mm handlebar tubes and high-strength steel mounting hardware, providing secure fastening and reliable installation. Main featuresClip-on handlebar kit designed for Ducati Panigale V4 MY2025Billet aluminum clamps CNC machined for high precision and rigidityØ 53 mm steering damper support supplied (separate component)Anodized surface finish for enhanced durability and corrosion protectionDeveloped to improve steering feedback and front-end stabilityHigh-strength steel screws included260 mm handlebar tubes supplied Technical specificationsHandlebar inclination: 7°Fork tube diameter: 53 mmOffset: 26 mmClamp height: 30 mmSteering damper support diameter: 53 mmHandlebar tubes included: 260 mm – usable length 230 mm Optional accessoryFor riders requiring additional space for installing switch controls, racing buttons, or other handlebar accessories, an optional kit is available:275 mm handlebar tube kit – usable length 245 mm |  | € 345,00 | SMK03B
Clutch Lever Race EVO Folding Glossy Carbon for Brembo semi-radial master cylinders | Clutch lever for OEM Brembo semi-radial master cylinders, featuring a CNC-machined aluminum body combined with a plain-weave carbon fiber lever blade with matte finish. A premium upgrade designed to enhance clutch control precision, reduce weight, and elevate the aesthetics of the handlebar area with a refined racing look.Engineered as a direct replacement for the original lever, this component ensures seamless compatibility with first equipment Brembo semi-radial clutch master cylinders, offering improved ergonomics and a more responsive feel during operation. Main FeaturesCompatible with OEM Brembo Semi-Radial Clutch Master Cylinders – Specifically developed for original equipment applications, guaranteeing perfect fitment without modifications.CNC Aluminum Main Body – Machined from solid aluminum to ensure structural rigidity, dimensional accuracy, and long-term durability.Plain-Weave Carbon Fiber Lever – The lever is manufactured in plain-weave carbon fiber with a matte finish, reducing reflections while delivering a lightweight and technically refined appearance.Matte Surface Finish – The non-gloss coating enhances the carbon texture and integrates perfectly with modern sport and track-focused builds.Micrometric Reach Adjustment – Integrated adjustment system allows precise customization of lever distance from the handlebar for optimal comfort and modulation.Recessed Adjustment Knob – The adjuster is flush-mounted within the lever body to minimize bulk and maintain a compact, aerodynamic profile.Direct OEM Replacement – Fully interchangeable with the stock lever while retaining original pivot and mounting geometry.Plug & Play Installation – Quick and straightforward installation using the original hardware, completely reversible. A clutch lever with aluminum body and matte plain-weave carbon blade for OEM Brembo semi-radial master cylinders, combining lightweight performance, mechanical precision, and premium racing aesthetics. |  | € 293,00 | LCV12KB | LCV12KR
Clutch Lever Race EVO Folding Matt Carbon for Brembo semi-radial master cylinders | Clutch lever for OEM Brembo semi-radial master cylinders, engineered to deliver maximum control precision, lightweight performance, and durability under the most demanding riding conditions. This version combines a CNC-machined aluminum structural body with a folding blade made of carbon fiber with a matte finish, merging advanced materials technology with racing functionality.Developed as a direct replacement for the original lever, it improves ergonomics, clutch modulation, and overall perceived quality while maintaining full compatibility with the OEM system. Main FeaturesCompatible with OEM Brembo Semi-Radial Clutch Master Cylinders – Specifically designed for original equipment clutch controls, ensuring perfect interchangeability without modifications.Matte Carbon Fiber Folding Lever – The articulated lever is manufactured from carbon fiber with a matte finish to reduce weight, enhance technical aesthetics, and provide high mechanical strength.Safety Folding Mechanism – In the event of a fall, the lever is designed to fold upward, minimizing the risk of breakage and protecting the clutch master cylinder assembly.CNC Aluminum Structural Body – The support, pivot, and adjustment system are machined from solid billet to ensure precision, rigidity, and long-term durability.Integrated Micrometric Reach Adjustment – Allows precise customization of lever distance from the handlebar, improving comfort and control according to rider preference.Recessed Adjuster – The adjustment knob is integrated into the lever body to minimize bulk and maintain a compact, clean profile.Direct OEM Replacement – Fully interchangeable with the original lever while retaining stock mounting points and geometry.Plug & Play Installation – Simple installation using the original hardware, fully reversible. A clutch lever with matte carbon fiber folding lever for OEM Brembo semi-radial master cylinders, designed for riders seeking a lightweight, durable, and technically advanced component that enhances the control area with a distinctive racing style. |  | € 293,00 | LCV12YB | LCV12YR
Brake Lever RACE EVO Folding Glossy Carbon For Brembo Semi-radial Master Cylinders | Brake lever for OEM Brembo semi-radial master cylinders – Glossy Carbon Version, engineered to deliver maximum lightness, precision, and durability. This version combines a CNC-machined aluminum structural body with a folding lever made of carbon fiber with a matte finish, merging advanced materials technology with racing functionalityDeveloped as a direct replacement for the original brake lever, it enhances ergonomics, braking feel, and control while maintaining full compatibility with the OEM braking system. Key FeaturesCompatible with OEM Brembo Semi-Radial Master Cylinders - Specifically designed for original equipment Brembo semi-radial brake master cylinders, ensuring precise fitment and smooth operation without any modifications.Carbon Fiber Folding Lever Blade - The folding lever blade is manufactured entirely from carbon fiber, providing extremely low weight, high mechanical strength, and a distinctive technical look. The use of carbon fiber helps reduce overall mass and improves lever responsiveness.Anti-Breakage Folding Design - Equipped with a folding mechanism, the lever is designed to fold upward in the event of a fall, significantly reducing the risk of breakage and helping to protect the brake master cylinder.CNC Aluminum Adjustment System - The adjustment housing and micrometric mechanism are manufactured from CNC-machined aluminum, ensuring precision, strength, and long-term durability.Micrometric Reach Adjustment - Allows precise customization of lever reach from the handlebar, improving comfort and ergonomics according to the rider’s preferences.Flush-Mounted Adjustment Knob - The adjustment dial is integrated and recessed into the lever body, minimizing external bulk and maintaining a clean, compact design.Direct OEM Replacement - Fully interchangeable with the original brake lever, with no modifications required.Plug & Play Installation - Quick and straightforward installation using the original pivot and mounting hardware, fully reversible. The ideal choice for riders seeking a carbon folding brake lever for OEM Brembo semi-radial master cylinders, combining extreme lightweight performance, crash protection, micrometric adjustment, and high-end racing design. |  | € 293,00 | LBV04KB | LBV04KR
Brake Lever RACE EVO Folding Matt Carbon for Brembo Semi-Radial Master Cylinders | Carbon Edition Brake Lever with matte finish, compatible with OEM Brembo semi-radial master cylinders. An advanced technical solution combining high-performance composite materials with precision mechanical machining, designed for riders who want to reduce weight and enhance the aesthetics of the brake control with an exclusive component.This version combines a CNC-machined aluminum structural body with a folding lever made of carbon fiber with a matte finish, merging advanced materials technology with racing functionality. Main FeaturesOEM Brembo Compatibility - Designed for original equipment Brembo semi-radial brake master cylinders, ensuring perfect interchangeability with the stock lever without any modifications required.Matte Carbon Fiber Construction - The lever is entirely made of carbon fiber with a matte surface treatment that reduces reflections, enhances the technical texture of the material, and improves the perception of premium quality. Safety Folding Mechanism - Articulated system that allows the lever to fold upward in the event of a fall, reducing the risk of damage and preserving the integrity of the brake master cylinder.Integrated Micrometric Adjustment - Enables precise fine-tuning of lever reach, adapting accurately to the rider’s needs for improved braking modulation.CNC Aluminum Adjustment Body - The adjustment system and pivot housing are manufactured from billet aluminum to ensure structural strength and optimal mechanical tolerances.Compact and Functional Design - The adjuster is recessed into the lever body to minimize bulk and maintain a clean, aerodynamic profile.Direct Plug & Play Installation - Simple installation using the original pivot and components, fully reversible. A matte carbon brake lever for OEM Brembo master cylinders, designed for riders seeking lightweight performance, anti-break protection, and premium finishing, with a technical aesthetic perfectly aligned with high-performance motorcycles. |  | € 293,00 | LBV04YB | LBV04YR
Clutch lever RACE EVO Folding For Brembo Semi-Radial Master Cylinders | CNC aluminum clutch lever dedicated to OEM Brembo semi-radial clutch master cylinders, designed to ensure precise control, mechanical reliability, and a high-level technical aesthetic. Fully machined from solid aluminum, it represents a direct upgrade over the original lever, improving feel and control during clutch operation.Thanks to its monoblock construction and precision machining, the lever delivers high structural strength and smooth, consistent response even under the most demanding riding conditions. Main FeaturesCompatible with OEM Brembo semi-radial clutch master cylinders – Specifically engineered for original equipment Brembo clutch controls, ensuring perfect interchangeability with the stock lever without modifications.Full Aluminum Construction – Manufactured entirely from high-strength aluminum to ensure durability, lightweight performance, and long-term reliability.CNC Machined from Billet – Produced through precision CNC milling to guarantee accurate tolerances, superior surface finish, and optimal mechanical fitment.Optimized Ergonomics – Profile designed to improve grip and clutch modulation, offering enhanced comfort in daily riding and greater control in sporty use.Micrometric Distance Adjustment – Integrated adjustment system allowing precise customization of lever distance from the handlebar according to rider preference.Compact and Functional Design – The adjuster is recessed into the lever body to minimize bulk and maintain a clean, aerodynamic profile.High Resistance to Stress – Engineered to withstand repeated loads and vibrations while maintaining stability and precision over time.Direct OEM Replacement – Fully interchangeable with the original lever while retaining stock pivot and mounting points.Plug & Play Installation – Quick and straightforward installation, fully reversible. A CNC aluminum clutch lever for OEM Brembo semi-radial master cylinders, ideal for riders seeking a solid, precise component with a technical design that enhances the riding experience through superior build quality. |  | € 195,00 | LCV12BB | LCV12BR | LCV12RB
Clutch cover rear protection for Ducati Panigale V4 and Streetfighter V4 MY 2025 | Specifically developed for the latest V4 evolution (MY 2025), this guard represents the pinnacle of integration between safety and design. Manufactured from high-strength carbon fiber using the autoclave process, it shields the rear section of the clutch casing from impacts and abrasions, preserving engine integrity in extreme conditions. MY 2025 Specific Fit: Engineered based on the new 2025 engine geometries for a millimetric fit that respects the bike’s original lines.Multi-Layer Structure: Optimized layering to maximize impact absorption while maintaining an ultra-thin profile and negligible weight.Superior Aesthetic Finish: UV-resistant surface treatment to ensure long-lasting gloss, perfectly matching Ducati OEM components.Thermal Shielding: Carbon fiber acts as a natural insulator, reducing radiant heat transfer from the engine.Plug & Play Installation: The kit includes all hardware for a quick and secure mount on existing points, requiring no modifications. The essential technical upgrade for those demanding total protection and Racing style for the new V4 generation. |  | € 105,00 | ZA443Y
Rear phonic wheel for Ducati Panigale V4 and V4 MY2025 - Streetfighter V2 and V4 MY2025 | Elevate your Ducati’s technical standard with our rear tone wheel. A vital component not only for the precision of electronic systems (ABS and Traction Control) but also for defining the rear hub’s aesthetics with a SBK-derived detail. While the OEM component is often made of materials prone to oxidation, our phonic wheel is engineered to withstand extreme stress while ensuring flawless sensor readings. Special Grade Steel: Manufactured to guarantee perfect planarity and interference-free electronic signals.Total Oxidation Resistance: Treated with advanced surface finishes to prevent rust and corrosion, maintaining a new and technical look even after intense track use.Racing Look: Finished in vibrant red to integrate perfectly with the rear-end design.Seamless Integration: Fully compatible with DTC (Ducati Traction Control) and the latest generation ABS, maintaining all original safety parameters.Plug & Play Installation: A direct replacement for the OEM tone wheel, requiring no modifications. The detail that transforms the hub area into a mechanical masterpiece, ensuring consistent electronic performance. |  | € 39,00 | IFA04R
Carbon Fiber Lower Fuel Tank Protection for Ducati Panigale V4 and Streetfighter V4 MY 2025 | Lower fuel tank protection made from 100% high-quality carbon fiber, specifically designed for the Ducati Panigale V4 and Streetfighter V4 MY 2025. A premium component engineered to protect the lower area of the fuel tank from rubbing, abrasion, and minor impacts, while enhancing the motorcycle’s aesthetics with a clean, racing-inspired look.The perfectly aligned carbon fiber weave and surface finish matching Ducati Performance components ensure seamless aesthetic integration with the bike, maintaining OEM quality standards and highlighting the lines of the tank and frame. Installation is carried out using high-strength 3M adhesive, providing a secure, durable, and fully reversible fitment with no drilling or modifications required. Material: 100% high-modulus carbon fiberFunction: lower fuel tank protection and racing aesthetic upgradeBenefits: high resistance, reduced weight, premium finishFinish: carbon fiber weave and quality aligned with Ducati Performance productsInstallation: via high-strength 3M adhesiveCompatibility: Ducati Panigale V4 and Streetfighter V4 MY 2025 An ideal accessory for riders seeking effective protection, superior build quality, and a racing aesthetic perfectly integrated with Ducati’s original design. |  | € 179,00 | ZA442Y
Carbon Fiber Brake-Side Footpeg Heat Shield for Akrapovič Racing Exhaust – Ducati Panigale V4 2025 | Exclusive brake-side footpeg heat shield, specifically designed for use with the Akrapovič full racing titanium exhaust, part number 96482351AA, on the Ducati Panigale V4. Currently unique on the market, this component offers a significantly higher technical and qualitative standard compared to the original part.Manufactured from plain-weave carbon fiber, processed in an autoclave, it provides excellent thermal resistance, high structural rigidity, and extremely low weight. The carbon fiber quality and finish deliver an OEM-level racing appearance, perfectly integrated with Ducati Performance and Akrapovič components. This heat shield directly replaces the original plastic component (part number 97111931A), significantly improving heat protection from the racing exhaust while upgrading the overall quality and performance of the brake-side footpeg area.Plug & play installation, with no modifications required. Compatibility: Ducati Panigale V4 with Akrapovič full racing exhaust 96482351AAMaterial: plain-weave carbon fiberManufacturing process: autoclave curingFunction: brake-side footpeg heat protectionBenefits: increased heat resistance, reduced weight, premium build qualityReplaces: original plastic component P/N 97111931AInstallation: plug & play, no modifications required An accessory dedicated to riders using a high-end racing exhaust system who demand an exclusive, technically superior component fully aligned with Ducati’s quality standards. |  | € 135,00 | ZA441Y
Instrument Bracket Ducati Panigale V4 - Carbon | Carbon fiber instrument support for Ducati Panigale V4 MY 2025, manufactured from plain-weave carbon fiber with a matte finish.A high-performance technical component designed to replace the original support, improving lightweight performance, structural rigidity, and cockpit aesthetics. The structure is engineered with dedicated geometry to ensure precise fitment with the TFT dashboard and the motorcycle’s front fairing, maintaining perfect alignment and stability even under sporty riding and track conditions. Key FeaturesCompatible with Ducati Panigale V4 MY 2025 – Specifically designed for the Panigale V4 MY2025 model, ensuring precise installation and seamless integration with the original instrument cluster.Plain-Weave Carbon Fiber Construction – Built from high-quality plain-weave carbon fiber, cured in an autoclave to guarantee maximum compactness, high mechanical strength, and reduced weight.Racing Matte Finish – The matte coating enhances the carbon fiber weave with a technical and professional appearance, reducing reflections and integrating perfectly with racing components and track-oriented setups.Weight Reduction – Compared to the standard support, carbon fiber allows a significant reduction of mass in the front area, contributing to improved overall motorcycle balance.High Structural Rigidity – The carbon fiber structure provides excellent resistance to vibrations and dynamic stress, ensuring instrument stability even at high speeds.Direct OEM Replacement – Retains original mounting points and geometry for installation without modifications or adjustments.Plug & Play Installation – Simple mounting using the original hardware, fully reversible. The ideal solution for riders looking for a carbon fiber instrument support compatible with Ducati Panigale V4 MY2025, combining lightweight performance, premium matte finish, and racing-grade construction precision, enhancing the front end with a high-level technical component. |  | € 699,00 | ZA434Y
Carbon Swingarm Covers Left and Right – Ducati Panigale V4 / Streetfighter V4 2025 | Every millimeter of your V4 deserves to match its performance. The Carbon Swingarm Covers for Ducati Panigale V4 and Streetfighter V4 2025 are not just an aesthetic accessory: they are the signature of those who never compromise. Made from high-quality carbon fiber, these covers apply directly over the original swingarm, protecting it from scratches, debris and wear, without requiring any structural modification. Fastening is done using the original hardware already on the bike, for a clean, solid and reversible installation. The result is a swingarm with an authentic racing look, with an exposed carbon finish that turns one of the most visible details of the bike into an absolute style statement. Lightweight, resistant, iconic: because your V4 doesn't need frills, just character. High-quality carbon fiber – Carefully crafted carbon fiber to ensure superior strength and a top-level racing appearancePerfect fitment – Specifically designed for Ducati Panigale V4 and Streetfighter V4 MY 2025, left and right covers included in the kitReal swingarm protection – Applied over the original swingarm, effectively protecting it from scratches, impacts and debrisOriginal hardware fastening – No additional drilling, no modifications: installation uses the existing attachment points already on the bikeSimple and reversible installation – Quick to fit, without altering the bike, with the option to remove at any timeComplete kit – Includes both right and left side covers, ready to installFactory/race replica look – Exposed carbon finish that elevates the bike's aesthetics to paddock level |  | € 499,00 | ZA433Y
Tank lower covers left and right Ducati Panigale V4 - Carbon | Tank side covers with integrated frame protection, made from carbon fibre with an autoclave process. The kit includes 2 pieces, right and left side, which fit Plug&Play, with no modifications, using the standard fixings.They're one of the few accessories that combine two functions: on one hand they clad the junction between tank and frame in real carbon - one of the most visible surfaces on the side of the bike; on the other they protect the frame from scratches and scuffing. The result is a high-visual-impact detail that, at the same time, preserves a structural area of the new Panigale V4. Carbon fibre processed in an autoclaveDual function: looks on the tank flank + frame protectionKit of 2 pieces, right + left sidePlug&Play fitting, no modifications, standard fixingsClad and protect a highly visible area of the bike's flank⚠️ Specific to the Ducati Panigale V4 2025 (MY2025) |  | € 435,00 | ZA432Y
Inner cowling RH and LH for Ducati Panigale V4 - Carbon | Enhance the racing look of your Ducati Panigale V4 MY2025 with this inner cowling in carbon fiber, designed to perfectly replace the original plastic component. Manufactured in plain weave carbon fiber with a matte finish, it gives the cockpit area an exclusive, technical and sporty appearance.The component has been developed to ensure maximum fitting precision and installs without modifications, using the original mounting points of the motorcycle. An ideal solution to upgrade the inner dashboard area of the Panigale V4 while maintaining lightweight performance, durability and premium build quality.The kit consists of two pieces: right and left side. Key FeaturesManufactured in plain weave carbon fiberHigh-quality matte finishReplaces the original plastic componentKit includes right side and left side coversPlug & play installation without modificationsRacing-inspired design for the cockpit areaLightweight, durable and perfectly integrated with the bike design Fits:Ducati Panigale V4 MY2025-26Ducati Panigale V4 S MY2025-26 |  | € 399,00 | ZA431Y
Carbon Fiber Rear Tail Unit for Ducati Panigale V4 and Streetfighter V4 MY 2025 | Rear tail unit manufactured from 100% high-quality carbon fiber, specifically developed for the Ducati Panigale V4 and Streetfighter V4 MY 2025. A premium racing component designed to deliver maximum weight reduction, manufacturing precision, and a factory-level aesthetic upgrade.The perfectly aligned carbon fiber weave and surface finish matching Ducati Performance components ensure seamless integration with the motorcycle, enhancing the rear section with a clean, aggressive, and professional racing look. The result is a tail unit that elevates Ducati’s original design while maintaining OEM quality standards.Each tail unit is produced using dedicated molds to guarantee absolute dimensional accuracy, flawless fitment, and true plug & play installation with no modifications required. Unlike competing products, the CNC Racing tail unit features a double carbon construction, with both inner and outer carbon layers fully clear-coated and a perfectly tensioned, uniform weave, ensuring superior structural integrity, aesthetics, and overall finish quality. Material: 100% high-modulus carbon fiberFunction: rear tail unit / racing aesthetic upgradeBenefits: reduced weight, high rigidity, premium finishFinish: carbon fiber weave and quality aligned with Ducati Performance productsInstallation: plug & play, no modifications requiredCompatibility: Ducati Panigale V4 and Streetfighter V4 MY 2025 An accessory designed for riders seeking an exclusive, lightweight, and perfectly integrated component, enhancing the racing aesthetics of the Panigale and Streetfighter V4 with uncompromising build quality. |  | € 375,00 | ZA430Y
Race Carbon Fiber Exhaust Manifold Heat Shield for Ducati Panigale V4 and Streetfighter V4 MY2025 | Race exhaust manifold heat shield specifically developed for the Ducati Panigale V4 and Streetfighter V4 MY 2025, designed to deliver maximum thermal protection, long-term reliability, and a factory-level racing aesthetic. Manufactured from 100% high-quality carbon fiber, this is a premium component aimed at riders who demand uncompromising performance, durability, and finish.The superior carbon fiber quality, perfectly aligned weave, and surface finish consistent with Ducati Performance components ensure seamless aesthetic integration with the motorcycle, enhancing the exhaust area with a clean, aggressive, and professional racing look—ideal for both road and track use. Its key distinguishing feature is the multi-layer aluminized heat-reflective inner structure, engineered to:significantly reduce heat dispersionprotect surrounding components and the rider during operationprevent carbon fiber yellowing over time, even under extreme thermal conditions Each heat shield is manufactured using dedicated molds to guarantee absolute dimensional precision, flawless fitment, and a final result worthy of a true factory racing component. Material: 100% high-modulus carbon fiberInner structure: multi-layer aluminized heat-reflective materialFunction: exhaust manifold thermal protection and racing aesthetic upgradeBenefits: reduced heat transfer, improved riding comfort, long-term carbon protectionFinish: carbon fiber weave and quality aligned with Ducati Performance productsInstallation: plug & play, no modifications requiredCompatibility: Ducati Panigale V4 and Streetfighter V4 MY 2025 An accessory designed for riders seeking manufacturing excellence, advanced heat-management technology, and premium racing aesthetics, ensuring consistent performance and lasting quality over time. |  | € 299,00 | ZA429Y
Carbon Fiber Rear Subframe Cover for Ducati Panigale V4 and Streetfighter V4 MY 2025 | Rear subframe cover made from 100% high-quality carbon fiber, specifically designed for Ducati Panigale V4 and Streetfighter V4 MY 2025. A premium component engineered to deliver maximum structural protection and an OEM-level racing aesthetic upgrade.The carbon fiber manufacturing process, perfectly aligned weave, and surface finish matching Ducati Performance products ensure seamless integration with the original components, enhancing the rear section of the bike with an exclusive, high-performance look.Each cover is developed using dedicated molds to guarantee absolute dimensional precision, flawless fitment, and a final result worthy of a factory-level component. Material: 100% high-modulus carbon fiberFunction: rear subframe protection and aesthetic enhancementBenefits: high strength, low weight, premium finishFinish: carbon fiber with weave and quality aligned with Ducati Performance productsInstallation: plug & play, no modifications requiredCompatibility: Ducati Panigale V4 and Streetfighter V4 MY 2025 An accessory designed for riders who demand manufacturing excellence, top-grade materials, and uncompromising racing aesthetics, perfectly aligned with Ducati’s quality standards. |  | € 689,00 | ZA428Y
Carbon Fiber Rider Backrest / Rear Seat Pad for Ducati Panigale V4 and Streetfighter V4 MY2025 | Single-seat rider backrest – also functioning as a rear seat pad – made from 100% carbon fiber, designed to provide enhanced rider support under acceleration and effective protection of the seat/rear section in the event of a slide.The carbon weave and finish are engineered to ensure perfect visual and quality consistency with Ducati Performance components, delivering an OEM-level racing appearance. Material: 100% carbon fiberFunction: rider backrest and rear seat padBenefits: increased stability during acceleration and seat protectionFinish: carbon fiber with weave and quality matching Ducati Performance productsInstallation: easy plug & play The ideal accessory for riders seeking a premium, lightweight component perfectly integrated with the original Ducati racing aesthetics. |  | € 165,00 | ZA427Y
Windshield screws for Ducati Panigale V4 MY2025 | ↵The windshield screws for Ducati Panigale V4 MY2025 are designed to replace the original hardware with a premium, perfectly engineered kit specifically developed for the front fairing.The set includes 6 shorter screws and 2 longer screws, ensuring correct, clean, and secure windshield installation while enhancing the overall look of the front end.Manufactured from lightweight alloy, CNC-machined and finished with colored anodizing, these screws offer high precision, durability, and a true racing-style appearance. A simple yet essential upgrade to complete the Panigale’s setup with high-quality components. Specific kit for Ducati Panigale V4 MY20256 short screws + 2 long screws for proper windshield mountingCNC-machined from lightweight alloyColored anodized finish for premium look and long-lasting resistanceDirect replacement of original screwsEnhances front-end aesthetics and perceived qualityPlug&play installation, no modifications required |  | € 26,00 | KV485B | KV485G | KV485R
Carbon Tail Tidy for Ducati Panigale V4 - Streetfighter V4 MY2025 – Adjustable, Lightweight and Plug & Play | The license plate holder for the Ducati Panigale V4 and Streetfighter V4 MY2025 is the perfect accessory for riders looking for a racing design, lightweight construction, and the highest material quality.The main bracket is made of real carbon fiber, featuring the same weave pattern as Ducati Performance, while the license plate support and light bracket are manufactured in PA12 reinforced with carbon fiber, ensuring maximum lightness and strength.Designed for plug & play installation, it comes with a bike-specific mounting kit (including dedicated hardware) and a hidden wiring system for a clean and sleek look.Key features:High-strength carbon fiber main bracket with premium finish and aggressive look.PA12 reinforced with carbon fiber for the license plate support and light bracket: robust yet lightweight, total weight 290 grams.Carbon weave identical to Ducati Performance for a perfect visual match.Adjustable inclination, with a wide range of settings to achieve the ideal angle.Compact LED license plate light, homologated and included in the kit.Three adjustable indicator supports: two compatible with OEM Ducati indicators, one for universal 8 mm stem indicators.License plate holder Mod. A1 included, compatible with Italian/German/Slovenian plates; other sizes available upon request (see attached file).Homologated reflector, adjustable in height.Compatible with the Akrapovic under-tail exhaust system ( Ducati 96482531AA Streetfighter V4 / 96482351BA Panigale V4), using the provided spacers.An accessory that perfectly combines functionality, practicality, and racing style, offering the same quality as the CNC Racing aluminum version but with the exclusive advantages of carbon fiber: reduced weight, premium look, and superior strength. |  | € 329,00 | PT400Y
BRAKING® - DISCO EPTA STAGE 0 - 330mm - LEFT | DATI TECNICIMozzo in alluminio ossidato duro AL7075 ossidato duro (30μm)Pista in acciaio temprato a induzioneSpessore 5,8 mmFlottanza controllata dei dischi EPTA, con scanalature ventilate per garantire un migliore raffreddamento della zona di interfaccia.Alleggerimenti ottimizzati per evitare l'insorgenza di vibrazioniCreste a sezione rettilinea di spessore 3mm sul lato esterno del profilo Wave, che formano un'area di dissipazione termica non a contatto con le pastiglie ma con maggiore inerzia termica del resto del disco. I radiatori dissipano calore, per ottenere fino a 36°C in meno nella temperatura massima rispetto a dischi EPTA standard |  | € 399,90
BRAKING® - DISCO EPTA STAGE 0 - 330mm - RIGHT | DATI TECNICIMozzo in alluminio ossidato duro AL7075 ossidato duro (30μm)Pista in acciaio temprato a induzioneSpessore 5,8 mmFlottanza controllata dei dischi EPTA, con scanalature ventilate per garantire un migliore raffreddamento della zona di interfaccia.Alleggerimenti ottimizzati per evitare l'insorgenza di vibrazioniCreste a sezione rettilinea di spessore 3mm sul lato esterno del profilo Wave, che formano un'area di dissipazione termica non a contatto con le pastiglie ma con maggiore inerzia termica del resto del disco. I radiatori dissipano calore, per ottenere fino a 36°C in meno nella temperatura massima rispetto a dischi EPTA standard |  | € 399,90
CNC Nylon Rollers for Ducati Double-Sided Swingarm Rear Stand – Smooth & Silent Pair | Set of 2 CNC nylon rollers for double-sided swingarm rear stands: smooth glide, swingarm protection, and easy install—must-have for maintenance. Set of two: provides stability and flawless motionNoise-free rolling: keeps operations smooth and silentSwingarm safeguarding: nylon preserves bike stand support finishQuick install: no tools needed for fast setupItalian craftsmanship: premium CNC Racing qualityPerfect match: ideal with our GA024 A small upgrade that enhances every maintenance - smooth, quiet, and impeccably crafted. |  | € 40,60 | GA027N
Nylon Protective Glide Pads for Ducati Swingarm Rear Stand – Durable 2-Piece Set | Set of 2 nylon glide pads for Ducati double-sided swingarm rear stand: even load distribution, swingarm protection, and quick install. 2-piece set: ensures stable and even supportRugged nylon: made for frequent use and durabilitySwingarm-safe: protects original swingarm finishPush-fit install: simple and tool-free setupItalian craftsmanship: precision CNC Racing madePerfect when used with: our double-sided swingarm rear stand Upgrade your maintenance routine with pads that combine protection, ease, and premium quality. |  | € 29,00 | GA026N
Steel Forks for Ducati Double-Sided Swingarm Rear Stand – Sturdy 2-Piece Kit | Set of 2 steel forks for double-sided swingarm rear stand: provide firm support for maintenance, storage, and precision work. Two-part kit: ensures accurate support and safetyCNC steel: engineered for exceptional strength and reliabilitySecure hold: keeps the bike stable on any surfaceTool-free install: easy placement into swingarm mounting pointsItalian craftsmanship: CNC Racing quality you can trustPairs perfectly with: our double-sided swingarm rear stand Essential for secure, professional support—precision, durability, and quality for every maintenance task. |  | € 15,00 | GA025N
Rear double side Paddock Stand | Rear stand for double-sided swingarm made of powder-coated iron.Two wheels equipped with bearings ensure a smooth lifting actionHooks, pads or rollers are sold separately. |  | € 95,00 | GA024R
Aluminum turn indicator Led Sequential WING – Homologated | Aggressive design, advanced technology, and premium materials — the smoked-lens sequential LED turn signals are the perfect blend of performance and style.Designed for riders who want to stand out, they deliver intense, progressive lighting thanks to 10 integrated LEDs that ensure maximum visibility and a striking dynamic effect.The smoked lens adds a bold yet refined look, perfectly matched to modern sport and naked bikes.The aluminum housing ensures durability, lightness, and a flawless finish that lasts over time.Main features10 high-brightness sequential LEDs: smooth “scrolling” effect and optimal visibility even in daylight.Smoked lens: sporty and refined look; minimizes the visual impact of the LEDs when the bike is off while maintaining maximum brightness when on.Aluminum body: solid structure, resistant to impacts and vibrations.Universal M8 mounting: compatible with most naked, sport, touring, and custom motorcycles.Power supply: 12 V – Power: 1.7 WSold in pairs (right and left)Homologated for road useWhen replacing original bulb-type indicators with LED models, it is recommended to install a resistor kit to maintain the correct flashing frequency.Professional installation is recommended to ensure optimal fitting and verify compatibility with the motorcycle’s electrical system. |  | € 95,00 | ID023B
Turn indicator Led Sequential STYLE - Homologated | Clean lines, cutting-edge technology, and a sporty design that won’t go unnoticed.These sequential LED turn signals combine refined aesthetics with maximum visibility, offering the perfect technical and stylistic upgrade for any motorcycle.Each indicator features 5 high-brightness sequential LEDs, protected by a clear lens that enhances the dynamic and modern lighting effect.Crafted from aluminum, they stand out for their attention to detail and the dynamic light beam, ensuring a clear and contemporary signal even in low-visibility conditions.A detail that transforms your bike, enhancing its style while improving safety on the road.Technical features:Sequential LED technology: progressive illumination for a modern, instantly recognizable visual effect.Aluminum body: strong, lightweight, and weather-resistant.Universal M8 mounting: compatible with most naked, sport, and custom motorcycles.Power supply: 12 V – Power: 3.9 WComplete kit: includes 2 turn signals (right and left)Homologated product When replacing original bulb indicators with LED models, it is recommended to use a resistor kit to maintain the correct flashing speed and proper system operation.Universal installation: we recommend professional installation to ensure compatibility with your specific motorcycle model. |  | € 89,00 | ID022B
Left Engine Cover Ducati Panigale V4 (MY2025) – Plain Weave Carbon, Matte Finish, Plug & Play | Plain weave carbon with matte finish – authentic Ducati Performance style for a genuine racing look.Plug & Play installation – quick mounting with 3M adhesive tape, no modifications or special tools required.Visible racing DNA – gives your Panigale the aesthetic of a true factory race bike.Protection and style – safeguards the original engine casing while enhancing its design.Made by CNC Racing – 100% craftsmanship and precision. Elevate your Ducati Panigale V4 MY2025 with the CNC Racing Left Engine Cover, crafted from plain weave carbon with a matte finish. This cover combines style and functionality: thanks to plug & play installation with 3M adhesive, it can be applied in minutes without any modifications. Lightweight, durable, and with an exclusive design, this cover is more than just an accessory—it’s a statement of your Ducati racing passion. |  | € 240,00 | ZA411Y
Mirror Block Offs Ducati Panigale V4 MY2025 | The mirror block Offs kit is the ideal solution for those who want to remove the mirrors from their Ducati Panigale V4 MY 2025, ensuring a precise, secure, and clean finish.Made of laser-cut aluminum, the plugs feature a minimal and sporty design, perfectly integrated with the lines of the bike.Kit contents:- 2 anodized aluminum fairing plugs- Fixing nuts included, to be used together with the original mirror bolts and rear bracketsFeatures:- Material: laser-cut aluminum- Finish: high-quality anodizing treatment- Compatibility: Ducati Panigale V4 – MY 2025- Function: covers the visible holes after mirror removalStrengths:- Quick and easy installation- Perfect aesthetic integration with the fairing- Racing style, proudly “Made in Italy” by CNC Racing |  | € 22,50 | CS807B | CS807R
Clear oil bath clutch cover Ducati Panigale V4 - Troy Bayliss Limited Edition | Clear oil bath clutch cover for Ducati Panigale V4, made in light alloy, machined from solid and then anodized.Transparency is obtained with a panel Lexan, resistant to shock and temperatures, while the watertightness is guaranteed by a specific O-ring.Weight gr. 1,300Titanium screw set available as optional, code KV430X |  | € 249,50 | CA210BTB | CA210RTB
Fuel tank cap - Troy Bayliss Limited Edition | Ducati fuel tank cap made in light alloy, machined from solid and then anodized.Cap is equipped with the racing Fast Open plug.It is included all hardware needed for the installation. |  | € 199,50 | TS423BRTB | TS423RBTB
Triple clamps Ducati Panigale V4 - Top yoke - Troy Bayliss Limited Edition | Top yoke Ducati Panigale V4 made in light alloy, machined from solid and then anodized.Fixing screws in lightened stainless steel are included. |  | € 339,00 | PST23BTB
Timing inspection cover Ducati - Troy Bayliss Limited Edition | Timing inspection cover CNC machined from light alloy billet and then given an anodized surface finish.Installation is simple with no modifications required. |  | € 45,00 | CF266BTB | CF266RTB
Left handlebar switch Ducati Panigale V4 MY2025 - Street | Street use 7+5 buttons left handlebar switch for Ducati Panigale V4 MY2025.The switch body is machined from full 7075 aluminum (Ergal) bars and has then undergone a hard black anodizing process that enhances processing with CNC machinery. All the buttons compliant with the IP67 military standard that certifies the switch itself is water-resistant. The operation of all buttons is guaranteed by over 700,000 cycles.Assembly is very easy and plug&play: just dismantle the original switch with the tools recommended by the Manufacturer, then fit the CNC Racing switch connecting the plug to the bike original cable. Nothing else is required and you can always go back to the original configuration without any modification. FrontBlue - High Beam/PassGreen - EnterRed - UpBlack LH - Left turn indicatorBlack RH - Right turn indicatorGrey - DownYellow - HornRearYellow - ModeBlack - Up (Parameter Menu)Red - Select (Parameter Menu)Pink - HazardBlack - Down (Parameter Menu) |  | € 410,00 | SWD26B
Left handlebar switch Ducati Panigale V4 MY2025 - Race | Track use 7+1 buttons left handlebar switch for Ducati Panigale V4 MY2025.The switch body is machined from full 7075 aluminum (Ergal) bars and has then undergone a hard black anodizing process that enhances processing with CNC machinery. All the buttons compliant with the IP67 military standard that certifies the switch itself is water-resistant. The operation of all buttons is guaranteed by over 700,000 cycles.Assembly is very easy and plug&play: just dismantle the original switch with the tools recommended by the Manufacturer, then fit the CNC Racing switch connecting the plug to the bike original cable. Nothing else is required and you can always go back to the original configuration without any modification.FrontYellow - ModeBlack - Up (Parameter)Grey - UpGreen - EnterRed - Select (Parameter)Grey - DownBlack - Down (Parameter)RearBlue - Lap |  | € 389,00 | SWD23B
Right handlebar switch Race 3 Buttons - Brembo billet CNC and forged brake master cylinder | Right handlebar switch race use for Ducati Panigale V4 MY2025 for Brembo billet CNC and forged brake master cylinder.The switch body is machined from full 7075 aluminum (Ergal) bars and has then undergone a hard black anodizing process that enhances processing with CNC machinery. All the buttons compliant with the IP67 military standard that certifies the switch itself is water-resistant. The operation of all buttons is guaranteed by over 700,000 cycles.Assembly is very easy and plug&play: just dismantle the original switch with the tools recommended by the Manufacturer and the master cylinder clamp; then fit the CNC Racing switch connecting the plug to the bike original cable. Nothing else is required and you can always go back to the original configuration without any modification. Red button - ignition circuit activator / breakerBlack button - engine starter activationGrey button - DPL (Ducati Power Launch) + Pit Lane Limiter Fits on the following brake master cylinder Brembo:10476060 19x2010476070 19x1810476075 19x1810476080 16x1810476082 16x1810476085 16x1810476087 16x18XR01130 16x16XR01170 19x16XR01171 19x18XR01172 19x20XA7G710 19x18 GPXA7G7G0 19x18 GP |  | € 249,00 | SWD25B
Right handlebar switch Race 3 Buttons - OEM and RCS Brembo brake master cylinder | Right handlebar switch race use for Ducati Panigale V4 MY2025 for OEM and RCS Brembo brake master cylinder.The switch body is machined from full 7075 aluminum (Ergal) bars and has then undergone a hard black anodizing process that enhances processing with CNC machinery. All the buttons compliant with the IP67 military standard that certifies the switch itself is water-resistant. The operation of all buttons is guaranteed by over 700,000 cycles.Assembly is very easy and plug&play: just dismantle the original switch with the tools recommended by the Manufacturer and the master cylinder clamp; then fit the CNC Racing switch connecting the plug to the bike original cable. Nothing else is required and you can always go back to the original configuration without any modification.Red button - ignition circuit activator / breakerBlack button - engine starter activationGrey button - DPL (Ducati Power Launch) + Pit Lane Limiter |  | € 249,00 | SWD24B
Right handlebar switch Street 4 Buttons - Brembo billet CNC and forged brake master cylinder | Right handlebar switch street use for Ducati Panigale V4 MY2025 for Brembo billet CNC and forged brake master cylinderThe switch body is machined from full 7075 aluminum (Ergal) bars and has then undergone a hard black anodizing process that enhances processing with CNC machinery. All the buttons compliant with the IP67 military standard that certifies the switch itself is water-resistant. The operation of all buttons is guaranteed by over 700,000 cycles.Assembly is very easy and plug&play: just dismantle the original switch with the tools recommended by the Manufacturer and the master cylinder clamp; then fit the CNC Racing switch connecting the plug to the bike original cable. Nothing else is required and you can always go back to the original configuration without any modification. Red button - ignition circuit activator / breakerBlack button - engine starter activationGreen button - DPL (Ducati Power Launch) + Pit Lane LimiterBlue - Daytime lights Fits on the following brake master cylinder Brembo:10476060 19x2010476070 19x1810476075 19x1810476080 16x1810476082 16x1810476085 16x1810476087 16x18XR01130 16x16XR01170 19x16XR01171 19x18XR01172 19x20XA7G710 19x18 GPXA7G7G0 19x18 GP |  | € 289,00 | SWD28B
Right handlebar switch Street 4 Buttons - OEM and RCS Brembo brake master cylinder | Right handlebar switch street use for Ducati Panigale V4 MY2025 for OEM and RCS Brembo brake master cylinder.The switch body is machined from full 7075 aluminum (Ergal) bars and has then undergone a hard black anodizing process that enhances processing with CNC machinery. All the buttons compliant with the IP67 military standard that certifies the switch itself is water-resistant. The operation of all buttons is guaranteed by over 700,000 cycles.Assembly is very easy and plug&play: just dismantle the original switch with the tools recommended by the Manufacturer and the master cylinder clamp; then fit the CNC Racing switch connecting the plug to the bike original cable. Nothing else is required and you can always go back to the original configuration without any modification.Red button - ignition circuit activator / breakerBlack button - engine starter activationGreen button - DPL (Ducati Power Launch) + Pit Lane LimiterBlue - Daytime lights |  | € 289,00 | SWD27B
Battery cover screw kit Ducati Panigale V4 MY2025 | Battery cover screw kit for the Ducati Panigale V4 V2 MY2025 made in light alloy, machined from solid and then anodized. The kit consists of two screws. |  | € 20,00 | KV316B | KV316G | KV316R
Buffer rear wheel Ducati RACE | Buffer front wheel made in light alloy, machined from solid and then anodized.They protect the rear side of the bike in the event of spills or slides and give a racing design. |  | € 79,00 | TP552BB | TP552BR | TP552RB | TP552SR | TP552SB
Kill Switch Ducati Panigale V4 MY2025 | The Kill Switch replaces the key lock on motorbikes for racing use.The kit includes a dedicated case for the key and its receiver to ensure the functioning of the immobilizer supplied with the motorbike.The replacement is Plug&Play and allows you to return to using the original key lock at any time. |  | € 199,00 | SWD54B
Canister system eliminator Ducati Panigale V4 2025 | The bypass allows you to remove the canister filter (and all its parts) for Ducati Panigale v4 2025 without errors in the dashboard.You can remove it at any time to return to the original configuration. |  | € 49,00 | CB104B
Rear electronic suspension Ohlins eliminator Ducati Panigale V4 S 2025 | The bypass allows you to replace the standard Ohlins electronic rear shock absorber for Ducati Panigale V4S 2025 with classic suspensions, eliminating the error lights that appear on the dashboard. You can remove it at any time to return to the original configuration.Plug&Play, |  | € 119,00 | CB103B
Front electronic suspension Ohlins eliminator Ducati Panigale V4 S 2025 | The bypass allows you to replace the standard front Ohlins electronic forks for Ducati Panigale v4S 2025 with classic suspensions, eliminating the error lights that appear on the dashboard. You can remove it at any time to return to the original configuration.Plug&Play, |  | € 119,00 | CB102B
Steering damper Ohlins eliminator Ducati Panigale V4 S 2025 | The bypass allows you to replace the standard Ohlins electronic steering damper for Ducati Panigale v4S 2025 with a classic one, eliminating the error lights that appear on the dashboard. You can remove it at any time to return to the original configuration.Plug&Play, |  | € 63,00 | CB101B
Front sprocket 16 Teeth P520 Ducati - Lightened | Super-lightweight, non-silenced front sprocket 16 teeth pitch 520 for Ducati engines made of 16CrNi4 steel characterized by extremely high surface hardness and wear resistance.It replaces the original part without any modification, ensuring an increase in acceleration due to the considerable reduction in weight of the suspended rotating masses. |  | € 21,50 | PG107B
Front sprocket 16 Teeth P525 Ducati - Lightened | Super-lightweight, non-silenced front sprocket 16 teeth pitch 525 for Ducati engines made of 16CrNi4 steel characterized by extremely high surface hardness and wear resistance.It replaces the original part without any modification, ensuring an increase in acceleration due to the considerable reduction in weight of the suspended rotating masses. |  | € 21,50 | PG106B
Front sprocket 15 Teeth P525 Ducati - Lightened | Super-lightweight, non-silenced front sprocket 15 teeth pitch 525 for Ducati engines made of 16CrNi4 steel characterized by extremely high surface hardness and wear resistance.It replaces the original part without any modification, ensuring an increase in acceleration due to the considerable reduction in weight of the suspended rotating masses. |  | € 21,50 | PG104B
Undertail cover Ducati Panigale and Streetfighter V4 - Carbon | Undertail cover for Ducati Panigale and Streetfighter V4 MY2025 made in carbon fiber texture plain with autoclave process.It replaces the original in plastic material without any modification. |  | € 199,00 | ZA420Y
Winglets Ducati Panigale V4 - Carbon | The CNC Racing carbon winglets for Ducati Panigale V4 represent the next step in aerodynamic performance for riders who want to take their bike to the highest level, both in terms of performance and style.Made from high-quality carbon fiber, they improve stability at high speeds and during acceleration by increasing downforce on the front end. The MotoGP-inspired racing design integrates perfectly with the Panigale V4’s lines, enhancing its aggressive look.A functional and aesthetic upgrade designed for those seeking maximum control and a distinctive appearance. Improved aerodynamics: increased high-speed stabilityMore control: enhanced front-end downforceCarbon fiber: lightweight and durableMotoGP design: aggressive racing lookPerfect integration: developed for Ducati Panigale V4High build qualityPerformance + aesthetic upgradeCNC Racing signature |  | € 449,00 | ZA425Y
Adapter to install brake and clutch lever protection. | Adapter to mount the front brake and clutch lever guards.Made from solid aluminum alloy with steel screw, it allows a plug & play assembly of our front brake and clutch lever guards.Each adapter can be used to mount a brake or clutch lever guard. |  | € 25,00 | PL123B
Swingarm cover Ducati Panigale V4 Streetfighter V4 MY2025 - Carbon | Swingarm cover for Ducati Panigale V4 and Streetfighter V4 made in carbon fiber texture plain with autoclave process.It replaces the original in plastic material without any modification. |  | € 145,00 | ZA419Y
Front sprocket cover Ducati Panigale V4 - Carbon | Front sprocket cover for Ducati Panigale V4 made in carbon fiber texture plain with autoclave process.It replaces the original in plastic material without any modification. |  | € 129,00 | ZA417Y
Fuel tank cover Ducati Panigale V4 - Carbon | Enhance the exclusive look of your Ducati Panigale V4 MY2025 with this carbon fiber tank cover, designed to replace the original component and further emphasize the motorcycle’s aggressive styling with a premium technical detail.Manufactured from high-quality carbon fiber, this component combines lightweight construction, structural rigidity, and premium finishing, integrating perfectly with the sophisticated design of the Panigale V4. The carbon weave delivers an exclusive racing appearance inspired by motorsport applications.Specifically developed for the Ducati Panigale V4 MY2025, the cover directly replaces the OEM component, ensuring precise fitment and seamless integration with the tank and bodywork lines. Key Features:Designed for Ducati Panigale V4 MY2025Direct replacement for the original tank componentHigh-quality carbon fiber constructionExclusive racing look with premium finishUltra-lightweight and rigid structurePerfectly integrated design matching the original motorcycle linesPrecision installation using OEM mounting pointsUV-resistant clear coating for long-lasting gloss and surface protection A carbon fiber component developed to enhance the exclusivity of the Ducati Panigale V4, combining premium materials, precision manufacturing, and motorsport-inspired aesthetics. |  | € 259,00 | ZA426Y
Rear subframe covers Ducati Panigale V4 Streetfighter V4 - Carbon | Rear subframe covers for Ducati Panigale V4 and Streetfighter V4 MY2025 made in carbon fiber texture plain with autoclave process.They replace the original in plastic material without any modification.The kit consists of two pieces, for left and right side. |  | € 169,00 | ZA424Y
Lower chain guard Ducati Panigale V4 Streetfighter V4 MY2025 - Carbon | Lower chain guard for Ducati Panigale V4 and Streetfighter V4 made in carbon fiber texture plain with autoclave process.It replaces the original in plastic material without any modification. |  | € 56,00 | ZA418Y
Rear Fender Ducati Panigale V4 and Streetfighter V4 MY2025 - Carbon | The CNC Racing carbon rear mudguard for Ducati Panigale V4 and Streetfighter V4 is an essential upgrade for riders looking to combine protection, lightweight performance, and racing style in a single component.Designed to protect the rear area from dirt and debris, it also enhances the bike’s aesthetics with exposed carbon fiber, delivering a more technical and aggressive look. High-quality materials and precision manufacturing ensure perfect integration with Ducati’s original design.An ideal solution for those who want a cleaner, more refined, and visually distinctive motorcycle. Effective protection: reduces dirt and debris in the rear areaCarbon fiber: lightweight and durableRacing look: more aggressive and technical stylePerfect fit: designed for Panigale V4 and Streetfighter V4High build qualityInstant visual upgradeEasy installationCNC Racing signature |  | € 339,00 | ZA422Y
Exhaust pipes heat guard Ducati Panigale V4 - Carbon | The CNC Racing carbon exhaust manifold heat shield for Ducati Panigale V4 is the ideal upgrade to protect and enhance one of the most exposed areas of the bike. Designed to shield heat from the exhaust headers, it improves riding comfort while adding a high-end racing touch.Made from high-quality carbon fiber, it combines lightweight construction, durability, and a premium look perfectly aligned with Ducati’s sporty DNA. The design is engineered to integrate seamlessly with the Panigale V4’s lines, delivering a clean and aggressive finish.A technical and aesthetic solution for riders who demand performance and style without compromise. Heat protection: improved riding comfortCarbon fiber: lightweight and durableRacing look: sporty, premium aestheticsPerfect integration: developed for Panigale V4High-quality finishFunctional + aesthetic upgradeEasy installationCNC Racing quality |  | € 290,00 | ZA423Y
Front Fender Ducati Panigale V4 - Carbon | The CNC Racing carbon front mudguard for Ducati Panigale V4 is the ideal upgrade for riders looking to enhance both protection and aesthetics with a lightweight, high-performance component.Made from high-quality carbon fiber, it effectively protects the front area from water, dirt, and debris, while giving the bike a more aggressive, race-inspired look. The design is engineered to integrate perfectly with the Panigale V4’s lines, maintaining the ideal balance between functionality and style.A solution designed for those who want a more refined, lightweight, and visually distinctive motorcycle. Front protection: reduces dirt and debrisCarbon fiber: lightweight and durableRacing look: more aggressive, sporty stylePerfect fit: designed for Panigale V4High build qualityInstant visual upgradeEasy installationCNC Racing quality |  | € 350,00 | ZA421Y
Front Fairing Ducati Panigale V4 - Carbon | Front fairing for Ducati Panigale V4 made in carbon fiber texture plain with autoclave process.It replaces the original in plastic material without any modification. |  | € 409,00 | ZA416Y
Right Engine Cover Ducati Panigale V4 and Streetfighter V4 (MY2025) – Carbon Plain Weave, Matte Finish, Plug & Play | Plain weave carbon with matte finish – same style as Ducati Performance for an authentic racing look.Plug & Play installation – quick mounting with 3M adhesive tape, no modifications or special tools required.Visible racing DNA – gives your Panigale the aesthetic of a true factory race bike.Protection and style – protects the original engine casing while enhancing its design.Made by CNC Racing – 100% craftsmanship and precision.Transform your Ducati Panigale V4 MY2025 with the CNC Racing Right Engine Cover, crafted in plain weave carbon with a matte finish. This cover combines style and practicality: thanks to plug & play installation with 3M adhesive, it can be applied in minutes without any modifications. Lightweight, durable, and with an exclusive design, this cover is more than just an accessory—it’s a statement of your Ducati racing passion. |  | € 64,00 | ZA410Y
Front Fairing Infill Ducati Panigale V4 - Carbon | Front fairing infill for Ducati Panigale V4 made in carbon fiber texture plain with autoclave process.It replaces the original in plastic material without any modification. |  | € 149,00 | ZA415Y
Ignition switch cover Ducati Panigale V4 - Carbon | The CNC Racing carbon ignition switch cover for Ducati Panigale V4 is the ideal upgrade to refine the cockpit with a technical and elegant detail. Designed to enhance the ignition area, it adds a racing look without compromising functionality or usability.The exposed carbon fiber gives a more sporty and modern appearance, while precision manufacturing ensures a perfect fit with the original components. A small detail that makes a big difference in the overall design of the bike.Perfect for riders who want a Panigale V4 finished down to the smallest detail, with a consistent and distinctive style. Ducati ignition switch cover: targeted aesthetic upgradeExposed carbon fiber: sporty, premium lookRefined cockpit areaPrecision manufacturing: perfect fitLightweight and durable materialsQuick and easy installationSubtle racing designCNC Racing quality |  | € 135,00 | ZA414Y
Fuel tank side covers Ducati Panigale V4 and Streetfighter V4 MY2025 - Carbon | Fuel tank side covers, left and right side, for Ducati Panigale V4 MY2025 made of carbon fiber 100% texture plain.They replace the original parts without any modification. |  | € 255,00 | ZA413Y
Heel guard kit Ducati Panigale V4 - Carbon | Heel-guards kit for Ducati Panigale V4 MY2025 made of carbon fiber 100% texture plain.They replace the original heel-guards without any modification. |  | € 105,00 | ZA412Y
Fluid oil reservoir brake-clutch 25 ml - Troy Bayliss Limited Edition | Fluid tanks CNC machined from light alloy billet and then given a colored anodized surface finish, which, in addition to coming in a wide range of colours, delivers quality and lasting service life.Made in various sizes and with various line outlets, they suit a whole host of different bike models. With a range of colours to choose from, they transform the stock plastic part into an eye-catching race-style product. The kit includes all outlets and fittings for mounting with no modifications required.UNIVERSAL PRODUCT: check the possibility of correct assembly in a specialized workshop |  | € 103,00 | SE701BTB | SE701RTB
Fluid oil reservoir brake-clutch 12 ml - Troy Bayliss Limited Edition | Fluid tanks CNC machined from light alloy billet and then given a colored anodized surface finish, which, in addition to coming in a wide range of colours, delivers quality and lasting service life.Made in various sizes and with various line outlets, they suit a whole host of different bike models. With a range of colours to choose from, they transform the stock plastic part into an eye-catching race-style product. The kit includes all outlets and fittings for mounting with no modifications required.UNIVERSAL PRODUCT: check the possibility of correct assembly in a specialized workshop |  | € 98,00 | SE700BTB | SE700RTB
Clutch-Guard Race - Clutch lever protection Troy Bayliss Limited Edition | CLUTCH-GUARD RACE the new lever protection system designed for both road and racing bikes. Developed in cooperation with the best GP and Superbike teams, an innovative and practical product that combines safety without forgetting design and production quality.The safety made possible by the plastic bracket protecting the contact of the lever from obstacles that might cause disastrous falls.Clutch-Guard protection design is the fruit of two years' studies, above all from an aerodynamic point of view: a sleek line without any type of air front pressure guarantees clean driving without any interference. The product quality and style is characterized by the best materials in circulation, thanks to an in-depth study of the plastic materials that has allowed us to identify a polymer capable of being flexible up to a certain safety point and shearable once it reaches its maximum elasticity, so as to prevent any contact with the lever.If present, OEM hand-guards must be removed before setting our Clutch-GuardBRAKE-GUARD RACE and CLUTCH-GUARD RACE have passed the breakage test of the MotoGp safety Commission. |  | € 147,50 | PL200BTB | PL200RTB
Brake-Guard Race - Protection front brake lever - Troy Bayliss Limited Edition | BRAKE-GUARD RACE the new lever protection system designed for both road and racing bikes. Developed in cooperation with the best GP and Superbike teams, an innovative and practical product that combines safety without forgetting design and production quality.The safety made possible by the plastic bracket protecting the contact of the brake lever from obstacles that might cause disastrous falls.Brake-Guard protection design the fruit of two years' studies, above all from an aerodynamic point of view: a sleek line without any type of air front pressure guarantees clean driving without any interference. The product quality and style is characterized by the best materials in circulation, thanks to an in-depth study of the plastic materials that has allowed us to identify a polymer capable of being flexible up to a certain safety point and shearable once it reaches its maximum elasticity, so as to prevent any contact with the brake lever.If present, OEM hand-guards must be removed before setting our Brake-GuardBRAKE-GUARD RACE passed the breakage test of the MotoGp safety Commission. ADAPTERSNotice : for mounting the Brake-Guard is mandatory the use of an adapter. It must be purchased separately. |  | € 147,50 | PL100BTB | PL100RTB
Bracket kit for clutch and brake fluid tank Ducati Panigale V4 - Carbon | On the Panigale V4 every component is designed for the track, and anyone who personalises it works to the same logic: maximum result, minimum weight, no detail left to chance. The brackets that hold the brake and clutch fluid reservoirs are one of those parts that as standard stay metal — functional, but heavy and anonymous on a bike of this level.The CNC Racing Bracket Kit replaces them with a pair in real plain-weave carbon fibre with a matte finish: fewer grams on the handlebar and that complete visual coherence that only carbon gives a superbike. They integrate perfectly with the full CNC Racing carbon range for the Panigale V4 MY25 (tank cover, mudguards, winglets, guards), for a build put together piece by piece.Fitting is direct, replacing the original metal brackets, with no modifications: the kit includes two ready-to-fit brackets. Real plain-weave carbon fibre, matte finishLighter than the original metal brackets: less weight on the front endDirect replacement for the originals, no modifications (plug & play)The kit includes two brackets (right + left)Coordinate with the CNC Racing carbon range for the Panigale V4 MY25Specific to the Ducati Panigale V4 MY25 / 2025- (check model/year) |  | € 73,50 | ZA955Y
Bushing kit rear wheel Ducati | Spacers kit for Ducati rear wheel made in light alloy, machined from solid and then anodized. |  | € 41,00 | DAA54B | DAA54G | DAA54R
Bushing kit front wheel Ducati | Spacers kit for Ducati front wheel made in light alloy, machined from solid and then anodized. |  | € 41,00 | DAA53B | DAA53G | DAA53R
Buffer front wheel Ducati RACE | Buffer front wheel made in light alloy, machined from solid and then anodized.They protect the forks leg in the event of spills or slides and give the bike more of a race-style design. |  | € 79,00 | TP551BB | TP551BR | TP551RB | TP551SR | TP551SB
Ring gear ergal T43 P520 Ducati Streetfighter V4 and Panigale V4 | Transform the responsiveness of your Streetfighter V4 or Panigale V4 with the Z43 520-pitch racing sprocket. Engineered for riders demanding a sharper and more reactive bike, the 43-tooth setup shortens the final ratio for more vigorous acceleration and instant recovery. Featuring a superlight Ergal 7075 T6 construction and 520 racing profile, this sprocket minimizes power loss, ensuring every horsepower is delivered to the ground with maximum efficiency and precision. Ultimate Flexibility: Fully compatible with the OEM hub and our FC253 carrier.V4 Specialist: Optimized to enhance torque across the Streetfighter and Panigale V4 range.520 Racing Pitch: Significant reduction in rotating weight for lightning-fast handling.Z43 Setup: The perfect choice for riders seeking more punch and mid-range aggression.Billet Quality: High-precision CNC machining for total drivetrain smoothness. |  | € 128,00 | CN413B
Ring gear ergal T42 P520 Ducati Streetfighter V4 and Panigale V4 | Elevate your Streetfighter V4 or Panigale V4 performance with the Z42 racing sprocket (520 pitch). The 42-tooth configuration offers the perfect balance between explosive acceleration and high-end speed. CNC-machined from Billet Ergal 7075 T6, this sprocket slashes rotational inertia, enabling faster tip-ins and more precise power management. Total Versatility: Fully compatible with both the OEM hub and our FC253 carrier.V4 Dedicated: Specifically tuned for Streetfighter V4 and Panigale V4 power delivery.520 Conversion: Reduced weight and friction for superior mechanical efficiency.Z42 Setup: The most versatile ratio for aggressive street riding and track days.CNC Precision: Millimetric tooth profiling for vibration-free chain engagement.Aerospace Grade: Billet Ergal for maximum durability under extreme racing stress. |  | € 128,00 | CN412B
Ring gear ergal T41 P520 Ducati Streetfighter V4 and Panigale V4 | Optimize the top-end performance of your Streetfighter V4 or Panigale V4 with the Z41 racing sprocket (520 pitch). Designed to minimize friction and maximize top speed, it provides the smooth power delivery required on fast tracks. CNC-machined from Ergal 7075 T6, it reduces unsprung mass for millimetric handling precision while maintaining superior structural strength. Full Compatibility: Fits perfectly on both the OEM hub and our FC253 carrier.V4 Optimized: Specifically engineered for Streetfighter V4 and Panigale V4 models.520 Racing Pitch: Narrow profile to reduce weight and mechanical drag.Z41 Efficiency: Gearing ratio optimized for top speed and gear extension.Aerospace Ergal: Billet light alloy for extreme durability and stress resistance. |  | € 128,00 | CN411B
Bracket kit for clutch and brake fluid tank Ducati Panigale V4 | Kit of brake and clutch fluid reservoir brackets made of light alloy with subsequent surface anodized.They replace the OEM parts without modifications. |  | € 50,50 | SEA21B | SEA21G | SEA21R
Rear sprocket flange Ducati | Rear sprocket flange made of light alloy, machined from solid and then anodized.The product is supplied with new bearings and bushings already mounted for easy and quick replacement of the original hub. Grade 5 Titanium pins supplied.Both the original rings and our Ergal ones can be used. |  | € 299,00 | FC253B | FC253G | FC253R
Dashboard cover Ducati Panigale V4 | A protective cover for the instruments machined from billet aluminium with surface anodising and a transparent anti-scratch Lexan front panel. The aluminium body stiffens and frames the display area, while the Lexan acts as a shield against impacts, scratches and the elements, leaving it perfectly readable.On the Panigale V4 and Streetfighter V4 MY2025 the instruments are an expensive and highly exposed component, especially in sporty use and on track, where a slide or a piece of debris can damage them. This cover keeps them safe with a technical, racing-look shell, in keeping with the bike's superbike character. Plug&Play fitting, with no modifications. Body machined from billet aluminium, surface anodisingTransparent anti-scratch Lexan panel: display protected and perfectly readableProtects from impacts, scratches and the elements: ideal in sporty use and on trackPlug&Play fitting, no modifications, standard fixings |  | € 199,50 | DC003B | DC003R
Lower chain guard Ducati Panigale V4 | Lower chain guard for Ducati Panigale V4 equipped with double-sided swingarm, made of aluminum and then anodized.The kit contains all the necessary screws for assembly. |  | € 19,00 | PR331B | PR331R
Rear wheel axle nut M25x1.25 Ducati | Rear wheel axle nut M25x1.25 made in light alloy, machined from solid and then anodized.The package consists of 1 nut, to be used on the Ducati Hypermotard 698 Mono combined with the TD016. |  | € 23,00 | DA407B | DA407G | DA407R
Front sprocket cover for Ducati Panigale V4 and Streetfighter V4 | The sprocket cover for Ducati Panigale V4 and Streetfighter V4 is designed for riders who want an upgrade that combines racing aesthetics with advanced functionality in one of the most visible areas of the bike.The sculpted, modern design adds depth to the engine side, creating a more dynamic and technical visual effect. At the same time, the structure is engineered to provide the right level of protection without weighing down the overall look, maintaining the perfect balance between performance and style typical of Ducati superbikes.Manufactured with precision CNC machining and high-quality materials, it ensures absolute accuracy, durability, and a premium finish. A detail that completes the bike and enhances its sporty identity. Ducati Panigale V4 / Streetfighter V4 sprocket coverSculpted design: more dynamic and modern lookPerfect balance: protection and visual lightnessCNC machined: precision and premium finishHigh-quality materials: long-lasting durabilityEnhances the engine sideEasy installation: OEM direct replacementDistinctive racing upgrade |  | € 135,00 | CP178B | CP178G | CP178R
Adjustable rear sets for Ducati Panigale V4 - Easy Edition | The adjustable footpegs for the Ducati Panigale V4 / V4 S MY2025 are designed for those seeking more precise handling and a personalized setup. The adjustable footpegs optimize position and control when leaning, while fixed footpegs and pegs ensure solid and immediate support: perfect for sporty riding, where feeling and consistency make the difference. A upgrade that improves ergonomics, responsiveness, and perceived quality, with a clean and professional racing look. Specifications for the Ducati Panigale V4 / V4 S MY2025Adjustable footpegs to customize posture and riding positionFixed footpegs for maximum grip and stabilityFixed pegs for direct response and sharper gear shifting/brakingCNC-machined aluminum frame for precision and strengthPremium anodized finish, racing aestheticPlug-and-play assembly, seamless integration with the bike |  | € 749,00 | PE416B
Adjustable rearsets Ducati Panigale V4 - Troy Bayliss Limited Edition | Quality raw materials, robustness and specific assembly components for racing use characterize the new rearsets for Ducati Panigale V4 MY2025Main features:- configuration for road and reverse gear without any modification.- larger sections in the points of maximum stress.- aluminum heel guards designed to guarantee optimal support and protection.- 5 footrest adjustment positions- racing footrest for maximum grip even in the most critical wet conditions.- the gear shift and rear brake levers are mounted on double bearings for optimal smoothness.- brake lever adjustment without removing the footrest from the support- both levers are adjustable in length with slide, stroke +/- 10mm- footrests and lever pegs are reclining and lockable using steel spring pins, included in the kit. |  | € 1.049,00 | PE414TB
Adjustable rearsets Ducati Panigale V4 - Pramac Racing Limited Edition | Quality raw materials, robustness and specific assembly components for racing use characterize the new rearsets for Ducati Panigale V4 MY2025Main features:- configuration for road and reverse gear without any modification.- larger sections in the points of maximum stress.- aluminum heel guards designed to guarantee optimal support and protection.- 5 footrest adjustment positions- racing footrest for maximum grip even in the most critical wet conditions.- the gear shift and rear brake levers are mounted on double bearings for optimal smoothness.- brake lever adjustment without removing the footrest from the support- both levers are adjustable in length with slide, stroke +/- 10mm- footrests and lever pegs are reclining and lockable using steel spring pins, included in the kit. |  | € 1.049,00 | PE414PR
Adjustable rearsets Ducati Panigale V4 | Quality raw materials, robustness and specific assembly components for racing use characterize the new rearsets for Ducati Panigale V4 MY2025Main features:- configuration for road and reverse gear without any modification.- larger sections in the points of maximum stress.- aluminum heel guards designed to guarantee optimal support and protection.- 5 footrest adjustment positions- racing footrest for maximum grip even in the most critical wet conditions.- the gear shift and rear brake levers are mounted on double bearings for optimal smoothness.- brake lever adjustment without removing the footrest from the support- both levers are adjustable in length with slide, stroke +/- 10mm- footrests and lever pegs are reclining and lockable using steel spring pins, included in the kit. |  | € 949,00 | PE414B | PE414BR
Dashboard Screen Protectors Ducati Panigale - Streetfighter - XDiavel V4 MY2025 | Instrument protection film kit consisting of:2 anti-scratch films protecting from scratches and dust2 anti-scratch and anti-glare films protecting from scratches and reducing harmful glare for good data display1 product application kit for easy DIY fittingDetailed assembly instructions |  | € 26,00 | DP017N
Raised screen Race - Clear | The Race screen, more protective than the original thanks to the increased curvature (+ 10 mm), is made of 2 mm PMMA to guarantee lightness and maximum transparency.It replaces the original equipment without any modification. |  | € 83,00 | WS307CL
Raised screen Race - Dark smoke | The Race screen, more protective than the original thanks to the increased curvature (+ 10 mm), is made of 2 mm PMMA to guarantee lightness and maximum transparency.It replaces the original equipment without any modification. |  | € 83,00 | WS307DS
Raised screen Race - Light smoke | The Race screen, more protective than the original thanks to the increased curvature (+ 10 mm), is made of 2 mm PMMA to guarantee lightness and maximum transparency.It replaces the original equipment without any modification. |  | € 83,00 | WS307LS
Ring nut Ducati | Ring nut made in light alloy, machined from solid and then anodized. |  | € 53,00 | GH458BB | GH458BR | GH458GB | GH458RB | GH458RR
Triple clamps Ducati Panigale V4 - Top yoke - Bicolor | An upper triple clamp (top yoke) machined from billet light alloy and anodised in two colours. It replaces the original clamp while respecting the OEM angle of inclination, so it keeps the steering geometry unchanged. Supplied as standard with lightened stainless steel bolts; a titanium bolt kit is available as an option. Billet-machined light alloy, two-tone anodisingRespects the OEM steering geometry (same angle of inclination)Lightened stainless steel bolts included; titanium kit available as an optionStiffer than the standard cast clamp: potentially more precise front-end feelThe largest, most central detail of the front end: maximum visual impact⚠️ Steering component: have it fitted and torqued to spec at a specialist workshop |  | € 365,00 | PST23BR
Triple clamps Ducati Panigale V4 - Top yoke | Top yoke Ducati Panigale V4 made in light alloy, machined from solid and then anodized.Fixing screws in lightened stainless steel are included. |  | € 299,00 | PST23B | PST23R | PST23S
Triple clamps - top plate nut cap Ducati | Steering top plate nut cap for Ducati made in light alloy, machined from solid and then anodizedInstallation is straight forward with no modifications required, it simply covers the nut. |  | € 35,00 | PSA51B | PSA51G | PSA51R
License plate light led MINI | Led license plate light made in ABS, approved. |  | € 27,00 | ID026B
Fluid tank 25 ml for front brake - Titanium | Fluid tank 25 ml for front brake master cylinders made in Titanium. The cap is made of light alloy, machined from solid and then anodized.The tank has an oil level inspection window.The kit includes three spouts (output vertical, 45° and 90°), two metal brackets and gaskets.Fluid reservoir: 25 ml - H 54 mm - Ø 40 mm |  | € 149,00 | SE901B | SE901R
Fluid tank 12 ml for rear brake or clutch - Titanium | Fluid tank 12 ml for rear brake or clutch master cylinders made in Titanium. The cap is made of light alloy, machined from solid and then anodized.The tank has an oil level inspection window.The kit includes three spouts (output vertical, 45° and 90°), two metal brackets and gaskets.Fluid reservoir: 12 ml - H 45 mm - Ø 40 mm |  | € 149,00 | SE900B | SE900R
Lever final part short for Brembo brake master cylinder CNC - XR Models | Final part lever short for Brembo brake CNC radial master cylinders XR models.It replaces the final part of the Brembo lever without any modification. |  | € 110,00 | IFL01B | IFL01G | IFL01R
Lever final part for Brembo RCS CorsaCorta | Final part lever for Brembo RCS CorsaCorta radial master cylinders, both brake and clutch.It replaces the final part of the Brembo lever without any modification. |  | € 110,00 | IFL03B | IFL03G | IFL03R
Lever final part short for Brembo RCS CorsaCorta | Short final part lever for Brembo RCS CorsaCorta radial master cylinders, both brake and clutch.It replaces the final part of the Brembo lever without any modification. |  | € 110,00 | IFL02B | IFL02G | IFL02R
GP DUCTS EVO - Front brake cooling system - Carbon Matt - Pramac Racing | Front brake cooling kit GP DUCTS EVO developed in collaboration with partner team in MotoGP and WorldSBK.The kit consists of:two conveyors made in carbon fiber texture plain and Kevlar with autoclave processtwo brackets made in light alloy, machined from solid and then anodized.No modifications to the motorbike are required, it's a plug & play product. |  | € 799,00 | ZA750YBPR | ZA750YRPR
GP DUCTS EVO - Front brake cooling system - Carbon Glossy - Pramac Racing | Front brake cooling kit GP DUCTS EVO developed in collaboration with partner team in MotoGP and WorldSBK.The kit consists of:two conveyors made in carbon fiber texture plain and Kevlar with autoclave processtwo brackets made in light alloy, machined from solid and then anodized.No modifications to the motorbike are required, it's a plug & play product. |  | € 799,00 | ZA750KBPR | ZA750KRPR
GP DUCTS EVO - Front brake cooling system - Carbon Glossy | Front brake cooling kit GP DUCTS EVO developed in collaboration with partner team in MotoGP and WorldSBK.The kit consists of:two conveyors made in carbon fiber texture plain and Kevlar with autoclave processtwo brackets made in light alloy, machined from solid and then anodized.No modifications to the motorbike are required, it's a plug & play product. |  | € 699,00 | ZA750KB | ZA750KG | ZA750KR
GP DUCTS EVO - Front brake cooling system Ducati Panigale / Streetfighter - Carbon Matt | A cooling system for the front brake system, developed with MotoGP and Superbike teams. Two ducts channel the airflow at speed directly onto the brake calipers, lowering their temperature and keeping braking consistent even under stress. The kit contains:two ducts in carbon fibre (plain weave) and Kevlar, autoclave-processedtwo brackets in billet light alloy, anodised On track or in sporty riding, the real limit of the brakes isn't power but heat: when the calipers overheat, the lever goes long and braking loses its bite (fading). The GP Ducts EVO force cool air where it's needed, keeping the brakes in the ideal temperature window lap after lap. It's the same principle race teams use in competition, made Plug&Play for your bike. Cools the front calipers: less fading, consistent braking under stressDucts in carbon fibre (plain weave) + Kevlar, autoclave-processed, glossy finishBrackets in billet light alloy, anodised: Black / Gold / RedDeveloped with MotoGP and Superbike teamsPlug&Play: no modifications to the bike |  | € 699,00 | ZA750YB | ZA750YG | ZA750YR
Brake & Clutch Master Cylinder Bracket – No Mirror Hole, CNC Machined Aluminum, Plug & Play | Premium CNC-machined aluminum – lightweight, strong, and anodized for durability.Plug & Play installation – easy fit with OEM Brembo radial master cylinders, no modifications required.Racing-inspired design – enhances the visual appeal of your motorcycle with a factory racing look.Complete kit – includes the bracket and two black zinc-plated steel screws.Craftsmanship by CNC Racing – precision-engineered for performance and style. Upgrade the look and performance of your motorcycle with the CNC Racing Brake & Clutch Master Cylinder Bracket, designed to replace the OEM Ducati/Brembo part 62641131A. CNC machined from solid aluminum and anodized for extra resistance, this bracket offers lightweight construction, precision fit, and a racing-inspired design.It installs plug & play with Brembo radial master cylinders without any modifications, providing both style and functionality. Perfect for models compatible with this part, it’s a small upgrade that delivers a big visual and performance impact. |  | € 35,00 | CV002B | CV002R
Keyring Ducati Corse - Logo (100% PVC) | Keyring by the official Ducati Racing collection.Made of PVC with a rectangular shape and embossed Ducati Corse lettering.Dimensions: 7 x 4 cm. |  | € 10,00 | 2356004
Handlebar ends Stars and Stripes | Stars and Stripes handlebar ends are designed to celebrate American motorcycle style and culture. Featuring a special chromatic finish inspired by the U.S. flag, these terminals blend an iconic design with the mechanical precision typical of CNC Racing. Stars and Stripes Design: Exclusive finish with star and stripe graphics, achieved through advanced anodizing processes for superior visual impact.Billet CNC Machining: Entirely machined from solid lightweight alloy to ensure maximum strength and a flawless finish.Balance and Comfort: Engineered with specific mass to dampen handlebar vibrations, improving riding feel.Total Resistance: Surface treatment that protects the component from scratches and UV-induced fading.Pair Kit: The package includes 2 handlebar ends (pair) and all necessary mounting hardware.Universal Fit: Compatible with 13mm to 18mm handlebar bores, providing quick and secure Plug & Play installation. |  | € 59,00 | CM242L
Handlebar cap single side Tricolore | Handlebar weight CNC machined from light alloy billet and then given an anodized surface finish. This single weight has to be mounted on the other side when is installed our brake or clutch lever protection.The kit comes with all screws required for assembly on all handlebars.Kit consists of 1 piece. |  | € 30,00 | PL003R
Handlebar ends Tricolore | Tricolore handlebar ends are a tribute to Italian excellence. Featuring a special chromatic finish that reflects the colors of the national flag, these terminals are the ultimate detail for riders who want to highlight the Italian soul of their bike with a premium component. Italian Flag Coloring: Exclusive green, white, and red finish, achieved through high-precision anodizing processes.Billet CNC Machining: Entirely machined from solid lightweight alloy to ensure a solid structure and a flawless surface finish.Steering Stability: Specifically weighted to help reduce vibrations, improving riding comfort and control precision.Complete Kit: The package includes 2 handlebar ends (pair) and all necessary mounting hardware.Universal Fit: Compatible with 13mm to 18mm handlebar bores, with quick Plug & Play installation. The detail that celebrates your bike's Italian DNA with superior mechanical quality. |  | € 59,00 | CM241R
License plate light led PRO - aluminum | Led license plate light made in aluminum, approved. |  | € 29,00 | ID025B
Swingarm spools M8 | The M8 Stand Bobbins are the spools that turn your bike's maintenance from a chore into a workshop-easy routine. Screwed into the swingarm, they provide the support point for a rear paddock stand: you lift the wheel safely to clean and lube the chain, check the tyre or store the bike on its stand, with no improvising.They're machined from solid light-alloy billet with a surface anodisation and come complete with steel bolts for a reliable fixing. Beyond their function, they add a colour-matched racing detail in the wheel area. The kit is complete with both pieces, right-hand and left-hand side. M8 thread + steel bolts: secure attachment for the rear paddock standLift the bike for chain/tyre maintenance and storageMachined from solid light-alloy billet + anodisation — Made in ItalyComplete kit: 2 pieces (right + left side)Colour-matched detail on the swingarm, coordinates with your other parts⚠️ Check your swingarm's thread (M8 / M10) before purchase |  | € 41,00 | SC197B | SC197G | SC197R
Indicators Cable Kit plugs for Ducati | Indicators cable kit plugs for Ducati. The kit consists of two pieces.NOTICE: on the older models Ducati maybe you should use the CB001B, check before ordering. |  | € 12,50 | CB006B
Side stand bypass dongle Ducati | The bypass allows you to remove the side stand and its safety switch without errors in the ECU.ATTENTION: PRODUCT FOR TRACK USE ONLY. |  | € 23,50 | CB100B
Garage carpet | Garage carpet cm 226 x 80 made with the highest quality material.Suitable for every model of motorbike, from supersport to tourist, from naked to custom. It protects the floor from oil leaks and gasoline.Easy to clean, rubberized and anti-slip bottom. Its composition consists of six layers, thanks to this technology all made in Italy the cap is approved for paddock and sport events FIM or other.A product that can not miss in the garage of a true biker. |  | € 124,00 | GA016B
Fuel tank cap - Livery Tricolore | Fuel tank cap made of light alloy, machined from solid and then anodized. The closure supplied is the quick release one.The inner shell is made of Ergal with hard anodizing which guarantees the surface finish without scratches even after continuous contact with the gun when refueling. |  | € 172,50 | TS401R
Lever-Guard Street - Protection front brake lever with bar-end mirror housing - Pramac Racing Limited Edition | Lever-Guard STREET is the new lever protection system with bracket housing for our bar-end mirrors Rocket and Evo.Derived from the Race model developed in collaboration with the best MotoGP and Superbike teams, it combines safety with the possibility of mounting the bar-end mirror.The mirror is then easily removable to be immediately ready for a track session, in less than 1 minute you can go from road to track layout and vice versa.UNIVERSAL PRODUCT: check the possibility of correct assembly in a specialized workshop |  | € 113,50 | PLM01BPR | PLM01RPR
Lever-Guard Street - Clutch lever protector with bar-end mirror housing - Pramac racing Limited Edition | Lever-Guard STREET is the new lever protection system with bracket housing for our bar-end mirrors Rocket and Evo.Derived from the Race model developed in collaboration with the best MotoGP and Superbike teams, it combines safety with the possibility of mounting the bar-end mirror.The mirror is then easily removable to be immediately ready for a track session, in less than 1 minute you can go from road to track layout and vice versa. UNIVERSAL PRODUCT: check the possibility of correct assembly in a specialized workshop |  | € 113,50 | PLM02BPR | PLM02RPR
Lever-Guard Street - Clutch lever protector with bar-end mirror housing | Lever-Guard STREET is the new lever protection system with bracket housing for our bar-end mirrors Rocket and Evo.Derived from the Race model developed in collaboration with the best MotoGP and Superbike teams, it combines safety with the possibility of mounting the bar-end mirror.The mirror is then easily removable to be immediately ready for a track session, in less than 1 minute you can go from road to track layout and vice versa.UNIVERSAL PRODUCT: check the possibility of correct assembly in a specialized workshop |  | € 98,00 | PLM02B | PLM02R
Lever-Guard Street - Protection front brake lever with bar-end mirror housing | Lever-Guard STREET is the new lever protection system with bracket housing for our bar-end mirrors Rocket and Evo.Derived from the Race model developed in collaboration with the best MotoGP and Superbike teams, it combines safety with the possibility of mounting the bar-end mirror.The mirror is then easily removable to be immediately ready for a track session, in less than 1 minute you can go from road to track layout and vice versa.UNIVERSAL PRODUCT: check the possibility of correct assembly in a specialized workshop |  | € 98,00 | PLM01B | PLM01R
Steering damper Ohlins stroke 68mm | Ohlins steering damper stroke 68mm part number SD 068, black. |  | € 469,00 | OH040B
Fuel tank cap Fast Open plug, bicolor version | A keyless closure for the fuel tank cap, CNC-machined from billet with surface anodising. Quick, paddock-style opening: no key to hunt for, open and reclose it in an instant. It's the detail that coordinates the tank with the rest of your colour-matched build and, every time you fill up, gives you that fast, clean racing-bike action. An upgrade you can see and use at every refuel. ⚠️ Please note: on its own it's not enough.The closure is compatible exclusively with the tank flanges. Keyless Fast Open action: open and reclose in one movementCNC-machined from billet, hard-wearing surface anodising6 two-tone combinations to match your liveryCompletes the CNC cap system and coordinates the tank with your other colour-matched parts⚠️ Compatible only with CNC flanges (Carbon / Gear / Full Carbon fibre): pair it with your flange |  | € 65,00 | TSU02BG | TSU02BR | TSU02GB | TSU02RS | TSU02RB | TSU02SR
Fuel tank cap with flange carbon fiber, Pramac Racing Limited Edition version | A fuel tank cap flange made from 100% carbon fibre with a plain weave, produced through an autoclave process and available in a matte (TSB21YPR) or glossy (TSB21KPR) finish. It replaces the original flange with no modifications. The inner cap is made from Ergal (a high-strength aluminium alloy) with hard anodising: a treatment that keeps the surface finish intact and free from scratches even after repeated contact with the nozzle during refuelling — the very spot where ordinary caps wear first.It's a Pramac Racing Limited Edition: the range dedicated to the MotoGP team, with exclusive graphics, for anyone who wants a paddock-grade detail on the tank rather than the standard cap.The system is modular: the flange pairs with the closure you prefer, so you configure function and looks to suit how you ride. ⚠️ Important — the closure is sold separately:The flange does not include the closure cap. To complete the system you need to add one of the two dedicated closures. Flange in 100% carbon fibre, plain weave, autoclave — matte (TSB21YPR) or glossy (TSB21KPR) finishInner cap in Ergal with hard anodising: no scratches from the fuel nozzleDirect replacement for the original, no modificationsExclusive Pramac Racing Limited Edition range (MotoGP)Modular system: you choose the closure⚠️ Closure sold separately |  | € 143,50 | TSB21KPR | TSB21YPR
Bar end mirror EVO - left | The left mirror is the one you glance at an instant before every overtake and every lane change: it has to be there, clear and in the right spot. The Bar-End EVO Mirror is exactly that, and it does it in style: machined entirely from solid light-alloy billet, CNC-cut and finished with a surface anodisation, it cleans up the handlebar line and replaces the bulk of the original mirror with a minimal, racing detail.It's a universal product: it fits most handlebars, original and aftermarket alike, via the expansion mounting system (for handlebar internal diameter Ø 13.5/19 mm) or with an M6 screw — both supplied in the box. You can fit it in either the high or low position, whichever you prefer. Left-hand mirror, machined entirely from solid light-alloy billet + anodisationUniversal mounting: expansion kit (Ø 13.5/19 mm) and M6 screw includedHigh or low position, reversibleSold singly — pair it with the right for a complete setCan be combined with the CV001 bracket on Brembo OEM master cylinders⚠️ Universal product: before purchase, check correct fitment with a specialised workshop |  | € 85,50 | MR712B
Bar end mirror EVO - right | The CNC Racing Bar-End EVO Mirror is machined entirely from solid light-alloy billet, CNC-cut and finished with a surface anodisation. A solution that cleans up the handlebar line and gives your bike that minimal, racing look the bulky original mirrors could never achieve. It's a universal product: compatible with most handlebars, original and aftermarket alike, thanks to the expansion mounting system (for handlebar internal diameter Ø 13.5/19 mm) or via an M6 screw — both supplied in the box. It can be fitted in either the high or low position, to suit your ergonomics and your style. Machined entirely from solid light-alloy billet, CNC work + anodisationUniversal mounting: expansion kit (Ø 13.5/19 mm) and M6 screw includedHigh or low position, reversibleSingle mirror (right-hand side) — pair it with the left for a setCan be combined with the CV001 bracket on Brembo OEM master cylinders⚠️ Universal product: before purchase, check correct fitment with a specialised workshop |  | € 85,50 | MR711B
RADIAL BRAKE MASTER CYLINDER BREMBO 17RCS FOLD-UP LEVER 18-20 RATIO | Adjustable (RCS) Radial Master Cylinder The RCS device consists into an eccentric drive that allows to select the pump lever ratio between 18 and 20 mm, to obtain the ideal feeling among the rider, his driving style, the bike and the course: simply selecting the lever ratio, it is now possible to have a more reactive system (20 mm) or a more adjustable one(18 mm).Technical InfoMoto GP PistonPiston, seals and push rod are the same as those used in the official MotoGP and SBK master cylinders: very narrow tolerances for the highest precision while braking.BodyProduced in forged aluminium alloy, is partially CNC machined and then finished by hard anodizing process.LeverIt is made by two main components: the lever drive and the “half” folding lever, both produced in forged aluminium with black finishing.Micro-Switch for Rear Brake LightIncluded in the box. UNIVERSAL PRODUCT: check the possibility of correct assembly in a specialized workshop |  | € 268,61 | 110A26340
Clutch slave cylinder for Ducati V4 diameter 29 mm (Ø29 mm) - Panigale, Diavel, Streetfighter and Multistrada | If you’re looking for an upgrade that combines racing design, comfort, and performance, the CNC Racing Ø 29 mm clutch slave cylinder for Ducati V4 engines is the perfect choice.Thanks to its larger diameter, it reduces the effort required to pull the clutch lever, delivering a smoother, less fatiguing ride. Ideal for both sporty riding and everyday use, with a premium finish that enhances Ducati’s aggressive style. Key FeaturesØ 29 mm diameter – reduces clutch lever effort, improving comfort and control.Billet aluminum – CNC-machined and anodized for maximum strength and durability.Racing precision – tight tolerances and calibrated fit for consistent performance.Thermal and mechanical resistance – designed for intensive use and extreme sport riding.Easy installation – direct replacement of the OEM part, ready to use after bleeding.Premium aesthetics – available in multiple anodized colors to match Ducati styling.BenefitsGreater comfort in city riding and long-distance use.Smoother, more precise clutch action for total control.Long-lasting reliability thanks to racing-grade materials and machining.Enhances your Ducati’s aesthetics with an exclusive upgrade. Important note: use only DOT4 brake fluid.Supplied complete with all installation accessories. |  | € 169,50 | AF601B | AF601G | AF601R
Rear footrest blanking plates Ducati Panigale V4 / Streetfighter V4 | Plates made of billet-machined aluminium and subsequently surface anodised.Designed to fill the screw's holes once you have removed the rear footrest pillion hangers, protecting them from water and dirt. The design of the plates is also studied to provide a fixing point for the straps during transport.On the Panigale and the Streetfighter E5 they can also be mounted as spacers on the rear brackets to allow a more comfortable position for the passenger thanks to their height of 18,00 mm.The kit consists of a pair of plates, screws and spacers for correct assembly in both modes. |  | € 102,00 | PET52B | PET52R
Handlebar cap Blaze - only left side | Handlebar weight CNC machined from light alloy billet and then given an anodized surface finish. This single weight has to be mounted on the other side when is installed our brake or clutch lever protection.The kit comes with all screws required for assembly on all handlebars.Kit consists of 1 piece. |  | € 24,00 | PL002B | PL002G | PL002R
Fuel tank pad Ducati | Adhesive fuel tank protector pad for Ducati |  | € 20,00 | FP004B
Clutch-Guard Carbon Race - Protection clutch lever matt carbon Pramac Racing Limited Edition | CLUTCH-GUARD CARBON RACE the new carbon fiber lever protection system designed for road and track bikes. Developed in collaboration with the best Moto GP and Superbike teams, it is an innovative and practical product that combines safety without neglecting the expression of design and production quality.The protection is not compatible with any factory handguards, therefore it is necessary to remove them before installing the Clutch-Guard ADAPTERSNotice : for mounting the Clutch-Guard is mandatory the use of an adapter, not included in the kit and to be purchased separately. |  | € 244,50 | PL250YBPR | PL250YRPR
Clutch-Guard Carbon Race - Protection clutch lever matt carbon | CLUTCH-GUARD CARBON RACE the new carbon fiber lever protection system designed for road and track bikes. Developed in collaboration with the best Moto GP and Superbike teams, it is an innovative and practical product that combines safety without neglecting the expression of design and production quality.The protection is not compatible with any factory handguards, therefore it is necessary to remove them before installing the Clutch-Guard ADAPTERSNotice : for mounting the Clutch-Guard is mandatory the use of an adapter, not included in the kit and to be purchased separately. |  | € 221,50 | PL250YB | PL250YG | PL250YR
Clutch-Guard Carbon Race - Protection clutch lever glossy carbon Pramac Racing Limited Edition | CLUTCH-GUARD CARBON RACE the new carbon fiber lever protection system designed for road and track bikes. Developed in collaboration with the best Moto GP and Superbike teams, it is an innovative and practical product that combines safety without neglecting the expression of design and production quality.The protection is not compatible with any factory handguards, therefore it is necessary to remove them before installing the Clutch-Guard ADAPTERSNotice : for mounting the Clutch-Guard is mandatory the use of an adapter, not included in the kit and to be purchased separately. |  | € 244,50 | PL250KBPR | PL250KRPR
Clutch-Guard Carbon Race - Protection clutch lever glossy carbon | CLUTCH-GUARD CARBON RACE the new carbon fiber lever protection system designed for road and track bikes. Developed in collaboration with the best Moto GP and Superbike teams, it is an innovative and practical product that combines safety without neglecting the expression of design and production quality.The protection is not compatible with any factory handguards, therefore it is necessary to remove them before installing the Clutch-Guard ADAPTERSNotice : for mounting the Clutch-Guard is mandatory the use of an adapter, not included in the kit and to be purchased separately. |  | € 221,50 | PL250KB | PL250KG | PL250KR
Brake-Guard Carbon Race - Protection front brake lever glossy carbon Pramac Racing Limited Edition | BRAKE-GUARD CARBON RACE the new carbon fiber lever protection system designed for road and track bikes. Developed in collaboration with the best Moto GP and Superbike teams, it is an innovative and practical product that combines safety without neglecting the expression of design and production quality. The protection prevents contact of the brake lever with obstacles that could cause disastrous falls.The design of the Brake-Guard Carbon Race protection is the result of in-depth aerodynamic studies.The protection is not compatible with any factory handguards, therefore it is necessary to remove them before installing the Brake-Guard ADAPTERSNotice : for mounting the Brake-Guard is mandatory the use of an adapter, not included in the kit and to be purchased separately. |  | € 244,50 | PL150KBPR | PL150KRPR
Brake-Guard Carbon Race - Protection front brake lever glossy carbon | BRAKE-GUARD CARBON RACE the new carbon fiber lever protection system designed for road and track bikes. Developed in collaboration with the best Moto GP and Superbike teams, it is an innovative and practical product that combines safety without neglecting the expression of design and production quality. The protection prevents contact of the brake lever with obstacles that could cause disastrous falls.The design of the Brake-Guard Carbon Race protection is the result of in-depth aerodynamic studies.The protection is not compatible with any factory handguards, therefore it is necessary to remove them before installing the Brake-Guard ADAPTERSNotice : for mounting the Brake-Guard is mandatory the use of an adapter, not included in the kit and to be purchased separately. |  | € 221,50 | PL150KB | PL150KG | PL150KR
Brake-Guard Carbon Race - Protection front brake lever matt carbon Pramac Racing Limited Edition | BRAKE-GUARD CARBON RACE the new carbon fiber lever protection system designed for road and track bikes. Developed in collaboration with the best Moto GP and Superbike teams, it is an innovative and practical product that combines safety without neglecting the expression of design and production quality. The protection prevents contact of the brake lever with obstacles that could cause disastrous falls.The design of the Brake-Guard Carbon Race protection is the result of in-depth aerodynamic studies.The protection is not compatible with any factory handguards, therefore it is necessary to remove them before installing the Brake-Guard ADAPTERSNotice : for mounting the Brake-Guard is mandatory the use of an adapter, not included in the kit and to be purchased separately. |  | € 244,50 | PL150YBPR | PL150YRPR
Brake-Guard Carbon Race - Protection front brake lever matt carbon | BRAKE-GUARD CARBON RACE the new carbon fiber lever protection system designed for road and track bikes. Developed in collaboration with the best Moto GP and Superbike teams, it is an innovative and practical product that combines safety without neglecting the expression of design and production quality. The protection prevents contact of the brake lever with obstacles that could cause disastrous falls.The design of the Brake-Guard Carbon Race protection is the result of in-depth aerodynamic studies.The protection is not compatible with any factory handguards, therefore it is necessary to remove them before installing the Brake-Guard ADAPTERSNotice : for mounting the Brake-Guard is mandatory the use of an adapter, not included in the kit and to be purchased separately. |  | € 221,50 | PL150YB | PL150YG | PL150YR
License plate light wiring kit Ducati | Wiring kit to power the license plate light on Ducati models equipped with a special connector.The kit consists of 1 piece. |  | € 7,00 | CB004B
Bar end mirror Rocket left BICOLOR | Bar-end mirror, machined from light alloy billet and then given an anodized surface finish.The useful area extends on an 81mm diameter, to ensure the best possible visibility. The mirror can be fitted in either low or high position and is compatible with most handlebars, both original and non, with an expansion assembly system (handlebar internal diameter Ø 13.5/19 mm) or with a M6 screw, included in the package.It is suggested to purchase our Brembo master cyclinder clamp CV001 |  | € 81,50 | MR702BS
Bar end mirror Rocket right BICOLOR | Bar-end mirror, machined from light alloy billet and then given an anodized surface finish.The useful area extends on an 81mm diameter, to ensure the best possible visibility. The mirror can be fitted in either low or high position and is compatible with most handlebars, both original and non, with an expansion assembly system (handlebar internal diameter Ø 13.5/19 mm) or with a M6 screw, included in the package.It is suggested to purchase our Brembo master cyclinder clamp CV001 |  | € 81,50 | MR701BS
Tool tray - Carbon matt - Pramac Racing Limited Edition | Tool tray made in carbon fiber Pramac racing Limited EditionDimensions 370 x 280 H 45 mm |  | € 205,00 | GA011KPR | GA011YPR
Turn Indicators Cover Sleeves M8 - 2 pcs | Rubber cover sleeves for turn indicators with M8 fit.The kit consists of two pieces. |  | € 5,50 | IDA80B
MUG 11oz Pramac Racing | Mug 11oz made in ceramic |  | € 21,00 | MUG02PR
Clutch slave cylinder bleed screw kit M10x1.00 | Bleed screw kit for clutch slave cylinder M10x1.00, including copper gaskets. |  | € 23,00 | AFA10B
Turn indicator Led DOT | Turn indicators with LED technology made of aluminum with CNC machining.Kit consists of two indicators.Bracket Ø M8 - 12 V, 1WApproved: E1 EC - MI008Resistors Notice : replacing a Bulb indicator with a Led indicator is necessary to buy a resistors kit. |  | € 77,50 | ID021B
Fluid tank mounting kit for Brembo RCS | Kit for mounting our fluid tanks on Brembo RCS and RCS CorsaCorta radial master cyclinder. |  | € 32,50 | IFA01B | IFA01G | IFA01R
RADIAL BRAKE MASTER CYLINDER BREMBO 19RCS FOLD-UP LEVER 18-20 RATIO | Adjustable (RCS) Radial Master Cylinder The RCS device consists into an eccentric drive that allows to select the pump lever ratio between 18 and 20 mm, to obtain the ideal feeling among the rider, his driving style, the bike and the course: simply selecting the lever ratio, it is now possible to have a more reactive system (20 mm) or a more adjustable one(18 mm).Technical InfoMoto GP PistonPiston, seals and push rod are the same as those used in the official MotoGP and SBK master cylinders: very narrow tolerances for the highest precision while braking.BodyProduced in forged aluminium alloy, is partially CNC machined and then finished by hard anodizing process.LeverIt is made by two main components: the lever drive and the “half” folding lever, both produced in forged aluminium with black finishing.Micro-Switch for Rear Brake LightFor road use of the 19RCS M/C, the body has a dedicated housing for a rear light micro-switch, included in the box. UNIVERSAL PRODUCT: check the possibility of correct assembly in a specialized workshop |  | € 247,12 | 110A26310
Tool tray - Carbon matt | Tool tray made in carbon fiber.Dimensions 370 x 280 H 45 mm |  | € 185,50 | GA011K | GA011Y
Footpegs for OEM rearsets Ducati LIGHT - driver | Footrest for OEM Ducati rearsets to improve grip and aesthetics of the bike.The design with progressive grip, greater towards the outside of the footrest, studied on the race fields make the driving precise and safe on the track as on the road.No modification is required for assembly. |  | € 95,00 | PC124B | PC124G | PC124R
Stickers kit | Stickers kit, page size A4 210 × 297 mm |  | € 9,50 | STK01B
Frame caps set Ducati Panigale and Streetfighter V4 - smaller holes | Frame caps set for Ducati Panigale and Streetfighter V4 machined from light alloy billet and then given an anodized surface finish.The kit consists of two plugs, supplied with specific screws for a precise and secure fixing on the frame. |  | € 55,00 | TT352B | TT352G | TT352R
Fluid reservoir front brake 25 ml REBEL - Pramac racing Limited Edition | Fluid tank is in aluminium machined from solid and then anodized.Each tank kit is provided with all the assembly accessories (brackets and three spouts with different angles, 45°, 90° and 180°), is closed with three concealed screws that make the line even sleeker and more elegant and the tanks are all provided with fluid level window and gaskets.UNIVERSAL PRODUCT: check the possibility of correct assembly in a specialized workshop |  | € 131,50 | SE501BPR | SE501RPR
Fluid reservoir rear brake / clutch 12 ml REBEL - Pramac Racing Limited Edition | Fluid tank is in aluminium machined from solid and then anodized.Each tank kit is provided with all the assembly accessories (brackets and three spouts with different angles, 45°, 90° and 180°), is closed with three concealed screws that make the line even sleeker and more elegant and the tanks are all provided with fluid level window and gaskets.UNIVERSAL PRODUCT: check the possibility of correct assembly in a specialized workshop |  | € 131,50 | SE500BPR | SE500RPR
Generator cover protector Ducati Panigale and Streetfighter V4 - Pramac Racing Limited Edition | Designed to protect the generator side of the engine in the event of accidental knocks or slides, they have a very light yet strong structure. The CNC Racing crash protection covers undergo continuous testing to ensure that they withstand even the most demanding use. The perfect geometry means they fit to bodywork of all kinds without any changes required.Accurate mathematical calculations, mechanical stress analyses and physical testing have all gone in to creating a must-have product for bike safety. CNC machining coupled with the sheer quality of the Ergal alloy employed make this product a striking part that you can be proud to show off on your bike. |  | € 238,50 | PR311BPR
Generator cover protector Ducati Panigale and Streetfighter V4 | Protection for the alternator-side casing, the first point of the engine to touch the tarmac in a fall or slide. A billet aluminium structure: light yet extremely strong, designed to absorb the impact and preserve the original engine cover. It fits on the left-hand side with no modifications, thanks to a geometry engineered down to the millimetre.CNC Racing casing protectors are developed through structural calculations, mechanical stress trials and physical tests repeated under the harshest use. On track, an open casing means oil on the track, a red flag and a costly engine repair: this protector is what stands between a slide and a serious repair. It's also why many engine protectors are required at track days. CNC-machined billet aluminium: light and high-strength, Black/Silver finishProtects the alternator casing in impacts and slides, preserving the original engineDeveloped with real structural calculations and stress testsFits with no modifications, dedicated geometryOften required at track days as engine protection |  | € 204,00 | PR311BS
Clear oil bath clutch cover Ducati Panigale V4 BICOLOR | Clear oil bath clutch cover for Ducati Panigale V4, made in light alloy, machined from solid and then anodized.Transparency is obtained with a panel Lexan, resistant to shock and temperatures, while the watertightness is guaranteed by a specific O-ring.This version is characterized by a double CNC machining.Weight gr. 1,300Titanium screw set available as optional, code KV430X |  | € 226,50 | CA210BS | CA210GS | CA210RS
Clear oil bath clutch cover Ducati Panigale V4 - Pramac Racing Limited Edition | Clear oil bath clutch cover for Ducati Panigale V4, made in light alloy, machined from solid and then anodized.Transparency is obtained with a panel Lexan, resistant to shock and temperatures, while the watertightness is guaranteed by a specific O-ring.Weight gr. 1,300Titanium screw set available as optional, code KV430X |  | € 249,50 | CA210BPR | CA210RPR
Clutch cover protector Ducati Panigale V4 Streetfighter V4 Multistrada V4 RS - Pramac Racing Limited Edition | Designed to protect the clutch side of the engine in the event of accidental knocks or slides, they have a very light yet strong structure. The CNC Racing crash protection covers undergo continuous testing to ensure that they withstand even the most demanding use. The perfect geometry means they fit to bodywork of all kinds without any changes required.Accurate mathematical calculations, mechanical stress analyses and physical testing have all gone in to creating a must-have product for bike safety. CNC machining coupled with the sheer quality of the Ergal alloy employed make this product a striking part that you can be proud to show off on your bike.Fits on OEM clutch cover and our clear clutch cover CA210 |  | € 215,00 | PR310BPR
Pressure plate oil bath clutch Ducati Panigale Streetfighter Multistrada Diavel V4 - BICOLOR | Pressure plate dedicated to oil bath clutch Ducati Panigale, Streetfighter, Multistrada and Diavel V4, made in light alloy, machined from solid and then anodized.The design is characterized by the double CNC machining.It replaces the OEM pressure plate without any modification, thanks to the bearing already in place with heat mounting.Weight 700 gr. |  | € 199,50 | SP201BS | SP201GS | SP201RS
MEDIUM STRENGHT THREADLOCKER 10 ml | Medium strenght threadlocker 10 ml |  | € 13,50 | GA006R
MOTORCYCLE TIE DOWN RATCHET STRAP KIT | Straps for fastening the motorcycles with ratchet tensioner and hooks.Resistance: Kg 1000Width 25 mmLength 1.5 + 0.5 mtKit consists of 2 full straps |  | € 28,00 | GA007B
HANDLEBAR STRAP KIT | Double-ring belt to be used in conjunction with our ratchet straps kit GA007B for an easy fixing to handlebars or rear setsResistance: Kg 1000Width 25 mmLength 300 mmKit consists of 1 strap |  | € 4,50 | GA008B
RADIAL BRAKE MASTER CYLINDER BREMBO 19RCS CORSA CORTA FOLD-UP LEVER 18-20 RATIO | This is the newest 19RCS Corsa Corta, it is the evolution of the 19RCS and introcuce the BITE POINT ADJUSTMENT.MotoGP riders use master cylinders with calibrated and customized IDLE STROKES: now, with the new 19RCSCorsa Corta, you can feel like a TOP RIDERS. Through the new adjuster, it is possible to choose the Bite Point (where the lever starts braking) then, the braking feeling.FULL ADJUSTABLE:-BITE POINT (IDLE STROKE): Three different Maps, R-S-N, the selector operates a cam mechanism to let the user choose between three different responsiveness settings.-LEVER POSITION: Click by Click You can adjust the Distance of the Lever from the bar and adapt it to your hand or to your needs.-RCS (Ratio Click System): Lets the rider select a fulcrum-to-piston distance of 18 or 20 mm by simply turning the adjuster screw on the front of the guide lever by 180° with a screwdriver.The new selector operates a cam mechanism to let the user choose between THREE different responsiveness settings:R “RACE” : the position of the cam mechanism shortens the initial stage of the bite point even further to produce the same immediate response of the master cylinders used in MotoGP, letting the rider reach the bite point of the brakes instantaneously. This setting is ideal for use on the race track, where every hundredth of a second shaved off a lap time counts.S “SPORT” : the beginning of the bite point is shorter than in the N setting. This setting produces a more dynamic response suitable for sportier riding.N “NORMAL” : the bite point starts more gradually, making it suitable for braking in poor grip conditions (rain).Technical features of RCS system:Adjustable ratio: RCS systemThis new patented device allows to modify the pump lever ratio on two values, 18 or 20 mm, by simply rotation of the eccentric drive placed on the front of the lever drive. By the RCS system – Ratio Click System – it is very easy to pass from one configuration to the other one, modifying the lever ratio to adjust it to the different characteristics of the braking system, of the usage and driving, such as, for ex., the wet or dry conditions, asphalt with more or less grip, circuit with strong braking. This adjustment is the element missing till now to get the ideal feeling among the rider, the driving style, the bike and the circuit. NB. The red spot on the eccentric drive identifies position 18mm of the lever ratio, while black indicates position 20mm.Moto GP PistonPiston, seals and push rod are the same as those used in the official MotoGP and SBK master cylinders: very narrow tolerances for the highest precision while braking. BodyProduced in forged aluminium alloy, is partially CNC machined and then finished by hard anodizing process. LeverIt is made by two main components: the lever drive and the “half” folding lever, both produced in forged aluminium with black finishing. Micro-Switch for Rear Brake LightFor road use of the 19RCS M/C, the body has a dedicated housing for a rear light micro-switch, included in the box. Material Forged aluminiumØ Piston mm19Lever ratio 18-20Lever type FoldingSingle/double disc: DOUBLE Surface protection Hard anodizedBrake light micro-switch YesØ Handlebar fixing 22.2mmUNIVERSAL PRODUCT: check the possibility of correct assembly in a specialized workshop |  | € 346,15 | 110C74010
FRONT BRAKE CALIPER SPACERS KIT | Front brake caliper spacers CNC machined from light alloy billet and then given a colored anodized surface finish, which, in addition to coming in a wide range of colors, delivers quality and lasting service life.Installation is straight forward with no modifications required, they simply replace the OEM spacers.Kit consists of 4 pieces. |  | € 28,00 | IFD01B | IFD01G | IFD01R
FAIRING RIVET PUSH PIN KIT - 80PCS NYLON | Nylon rivets push pin kit ,in four dimensions, compatible with the main supersport bikes fairing. |  | € 43,90 | GA005B
GARAGE CARPET PRAMAC RACING LIMITED EDITION | Garage carpet 220 cm x 80 cm made with the highest quality material.Suitable for every model of motorbike, from supersport to tourist,from naked to custom. It protects the floor from oil leaks and gasoline.Easy to clean, rubberized and anti-slip bottom. Its composition consists of six layers, thanks to this technology all made in Italy the cap is approved for paddock and sport events FIM or other.A product that can not miss in the garage of a true biker. |  | € 126,00 | GA003BPR
GARAGE CARPET | Garage carpet 220 cm x 80 cm made with the highest quality material.Suitable for every model of motorbike, from supersport to tourist,from naked to custom. It protects the floor from oil leaks and gasoline.Easy to clean, rubberized and anti-slip bottom. Its composition consists of six layers, thanks to this technology all made in Italy the cap is approved for paddock and sport events FIM or other.A product that can not miss in the garage of a true biker. |  | € 124,00 | GA003B
Timing inspection cover for Ducati | The timing inspection cover for Ducati is designed to refine the engine side with a high-quality technical detail, replacing the original component with a more precise, refined, and racing-inspired element.CNC-machined from solid aluminum, it enhances a highly visible area of the engine, improving the overall aesthetic impact without altering the balance of Ducati’s original design.A minimal yet distinctive upgrade, ideal for riders who want to elevate the Panigale V4 to a higher level of finish and perceived quality, both on the road and on the track. CNC-machined from solid aluminum with high-precision machiningDirect replacement for the original timing inspection coverEnhances the engine side with a cleaner, more racing lookPremium anodized finish (available in multiple color options)Plug&play installation, no modifications requiredPerfect integration with the bike’s lines and stylingIdeal upgrade for a more refined, technical, and high-end motorcycle |  | € 35,00 | CF265B | CF265G | CF265R
Handlebar ends LOOK Pramac Racing Limited Edition | Handlebar weights CNC machined from light alloy billet and then given an anodized surface finish.The kit comes with all screws required for assembly on all handlebars.On motorcycles equipped with standard hand guards will be necessary to have them removed.Kit consists of 2 pieces. |  | € 51,50 | CM236BPR | CM236RPR
Front sprocket cover Ducati Panigale V4 and Streetfighter V4 | The CNC Racing sprocket cover for Ducati Panigale V4 is the perfect upgrade for riders looking to enhance one of the most technical areas of the bike with a modern and functional design.Designed as a direct replacement for the original component, it features a lightweight structure that highlights the drivetrain mechanics, giving the engine side a more refined and racing-inspired look. CNC machining ensures absolute precision and high-end finishes, while selected materials provide strength and reliability even under sporty use.A component designed for those who pay attention to every detail of their Panigale V4, enhancing both aesthetics and character without compromise. Ducati Panigale V4 sprocket cover: targeted aesthetic upgradeLightweight design: more racing and technical lookCNC machined: precision and premium qualityDurable materials: long-lasting reliabilityEnhances drivetrain visibility and styleOEM direct replacement: easy installationRefined finishesCNC Racing quality |  | € 221,50 | CP172B | CP172G | CP172R
Handlebar cap left side Pramac Racing limited Edition | Handlebar weight CNC machined from light alloy billet and then given an anodized surface finish. This single weight has to be mounted on the other side when is installed our brake or clutch lever protection.The kit comes with all screws required for assembly on all handlebars.Kit consists of 1 piece. |  | € 29,50 | PL001BPR | PL001RPR
Fluid reservoir front brake 25 ml Pramac Racing Limited Edition - carbon | Carbon front brake fluid reservoir, produced with autoclave process, texture plain and matt or glossy surface finish.There is provided an oil level window.The kit includes three spouts (output vertical, 45° and 90°), two metal brackets and complete gasket.Fluid reservoir: 25 ml - H 45 mm - Ø 50 mmUNIVERSAL PRODUCT: check the possibility of correct assembly in a specialized workshop |  | € 169,00 | SE801KPR | SE801YPR
Fluid reservoir rear brake / clutch 12 ml Pramac Racing Limited Edition - Carbon | Carbon rear brake / clutch fluid reservoirs, produced with autoclave process, texture plain and matt or glossy surface finish.There is provided an oil level window.The kit includes three spouts (output vertical, 45° and 90°), two metal brackets and complete gasket.Fluid reservoir: 12 ml - H 45 mm - Ø 40 mUNIVERSAL PRODUCT: check the possibility of correct assembly in a specialized workshop |  | € 164,00 | SE800KPR | SE800YPR
Clutch cover protector Ducati Panigale V4 Streetfighter V4 Multistrada V4 RS | Designed to protect the clutch side of the engine in the event of accidental knocks or slides, they have a very light yet strong structure. The CNC Racing crash protection covers undergo continuous testing to ensure that they withstand even the most demanding use. The perfect geometry means they fit to bodywork of all kinds without any changes required.Accurate mathematical calculations, mechanical stress analyses and physical testing have all gone in to creating a must-have product for bike safety. CNC machining coupled with the sheer quality of the Ergal alloy employed make this product a striking part that you can be proud to show off on your bike.Fits on OEM clutch cover and our clear clutch cover CA210 |  | € 182,00 | PR310BS
Screws rear fender Ducati | Rear fender screw kit CNC machined from light alloy billet and then given an anodized surface finish. It replaces the stock part, giving a high-end race-style look. No modifications required to fit the cover.Kit consits of three screws. |  | € 29,00 | KV329B | KV329G | KV329R
Screws Front brake caliper set M10x1.25x55 (2 pcs) - Titanium | Our titanium front brake caliper screws kit has been manufactured using a CNC machine from billets: it is made from Grade 5 Titanium which is really light and has great anti corrosion benefits.Now also available in beautiful black color, resulting from an application of Diamond Like Coating (DLC).We recommend the use of a Torque wrench with torque value of 38 Nm.Kit is composed of 2 screws (1 brake caliper) |  | € 47,50 | KV436XB | KV436X
Socket drive tool for front and rear wheel nuts Ducati | The multi-purpose wrench for Ducati front and rear wheel nuts is the ideal tool for riders who want to work on their bike quickly, accurately, and professionally. A single, compact tool allows operation on both wheels, simplifying disassembly, maintenance, and tire changes, whether in the garage or at the track.Manufactured from Ergal 7075-T6 and finished with hard anodizing, it offers high mechanical strength, long-lasting durability, and excellent grip during tightening operations, even with repeated use. Designed specifically to match Ducati wheel nut specifications, it ensures a precise fit, reducing the risk of marks or damage. 2-in-1 tool for Ducati front and rear wheel nutsHigh-strength Ergal 7075-T6 constructionHard anodized finish for maximum durability and wear resistancePrecise fit for optimal tightening gripFast and safe removal and installationIdeal for tire changes, maintenance, and track useCompact, functional design, easy to carryUse exclusively with a manual torque wrench to ensure precise and controlled tighteningCNC Racing quality, precision, and reliability |  | € 60,50 | CHD02B
Pressure plate oil bath clutch Ducati with bearing Panigale Streetfighter Multistrada Diavel V4 | Pressure plate dedicated to oil bath clutch Ducati Panigale, Streetfighter, Multistrada and Diavel V4, made in light alloy, machined from solid and then anodized.It replaces the OEM pressure plate without any modification, thanks to the bearing already in place with heat mounting.Weight 700 gr. |  | € 188,50 | SP201B | SP201G | SP201R
Brake lever RACE EVO Folding For Brembo Semi-Radil Master Cylinders | Brake lever for OEM Brembo semi-radial master cylinders, CNC-machined from high-strength aluminum billet to ensure mechanical precision, lightweight performance, and maximum reliability. A technical upgrade designed to improve ergonomics, braking feel, and control, while maintaining full compatibility with the original braking system.Developed as a direct replacement for the stock brake lever, it delivers precise adjustment and superior build quality, making it ideal for both sporty road use and track riding. Key FeaturesCompatible with OEM Brembo Semi-Radial Master Cylinders - Specifically engineered for original equipment Brembo semi-radial brake master cylinders, ensuring precise fitment and smooth operation.CNC Machined from Billet Aluminum - Manufactured from a solid block of high-strength aluminum to provide: high dimensional accuracy, structural rigidity and reduced weight. CNC machining guarantees premium finish quality and tight tolerances.Micrometric Reach Adjustment - Equipped with a micrometric adjustment system that allows precise lever reach customization to suit the rider’s hand size, improving comfort and control in all riding conditions.Flush-Mounted Adjustment Knob - The adjustment dial is integrated and recessed within the lever body, minimizing external bulk and maintaining a clean, compact, race-inspired design.Folding Design - Featuring a folding mechanism, the lever is designed to pivot upward in the event of a fall, significantly reducing the risk of breakage and helping protect the master cylinder assembly.Direct OEM Replacement - Fully interchangeable with the original brake lever, with no modifications required.Technical Racing Design - Clean lines and visible machining details enhance the professional, performance-oriented appearance.Plug & Play Installation - Quick and straightforward installation using the original pivot and mounting hardware. The ideal solution for riders seeking an adjustable brake lever for OEM Brembo semi-radial master cylinders, combining mechanical precision, micrometric adjustment, and compact high-performance design. |  | € 195,00 | LBV04BB | LBV04BR | LBV04RB
Dry Clutch cover for Ducati Panigale V4, Streetfighter V4, Multistrada V4 and Diavel V4 | Dedicated protection for dry clutches, manufactured from high-strength carbon fiber using the autoclave process. The "half-moon" design is engineered to provide the perfect balance between mechanical protection and ventilation, keeping the rotation of the pressure plate visible. Functional Design: The open shape promotes cooling of the disc pack and the expulsion of wear dust, maintaining consistent clutch performance even during intensive track use.Premium Carbon Fiber: Crafted with high-quality visible weave, treated with a UV-resistant clear coat to ensure long-lasting gloss and high-temperature resistance.Structural Protection: Despite its lightweight nature, it provides a solid shield against impacts and debris, protecting internal clutch components.Racing Finish: Essential and aggressive look that mirrors SBK racing style, blending perfectly with Panigale and Streetfighter V4 lines.Quick Installation: Direct bolt-on fitment using dedicated mounting points with no modifications required, ensuring millimetric precision.Compatibility: Specifically for models equipped with dry clutch kits. The essential technical detail to enhance the sound and aesthetics of your Ducati dry clutch. |  | € 199,00 | ZA444Y
Adjustable License Plate Holder Kit for Ducati Panigale V4 - Streetfighter V4 MY2025 | Adjustable license plate holder made in light alloy, machined from solid and then anodized.Main features:- Specific attachment for the motorcycle model for quick and easy assembly, with hidden wiring passage (direction indicators and license plate light).- Adjustable inclination of the license plate.- Small-sized LED license plate light, approved.- The kit includes three adjustable indicator supports to obtain the correct lateral distance of the indicators: two kits are compatible with the original indicators, the other with 8mm stem indicators.- License plate holder Mod. A1 included, compatible with Italian/German/Slovenian plates; other sizes available upon request (see attached file).- Approved reflector, adjustable in height. Compatible with the Akrapovic under-tail exhaust system ( Ducati 96482531AA Streetfighter V4 / 96482351BA Panigale V4), using our additional kit sold available separately. |  | € 249,00 | PT308B
Front sprocket 16 teeth 520 chain Ducati | Front sprocket 16 teeth pitch 520 for Ducati engines made of 16CrNi4 steel characterized by extremely high surface hardness and wear resistance.Replaces the original part without any modification. |  | € 17,50 | PG007B
Front sprocket 16 teeth 525 chain Ducati | Front sprocket 16 teeth pitch 525 for Ducati engines made of 16CrNi4 steel characterized by extremely high surface hardness and wear resistance.Replaces the original part without any modification. |  | € 17,50 | PG006B
Front sprocket 15 teeth 525 chain Ducati | Front sprocket 15 teeth pitch 525 for Ducati engines made of 16CrNi4 steel characterized by extremely high surface hardness and wear resistance.Replaces the original part without any modification. |  | € 17,50 | PG004B
Radial Clutch Master Cylinder Brembo 16RCS | RCS systemThis new patented device allows to modify the pump lever ratio on two values, 16 or 18 mm, by simply rotation of the eccentric drive placed on the front of the lever drive. By the RCS system – Ratio Click System – it is very easy to pass from one configuration to the other one, modifying the lever ratio to adjust it to reach a different feeling. in the 16 position the lever is smooth and you got more power, in the 18 position the lever is prompter and you got less power.Technical Features:• Piston Ø 16mm• Lever ratio 16-18• Forged aluminium body with CNC details• Folding leverSwitchThis master cylinder is NOT supplied with a switch, if you need this feature you need a Banjo Bolt with Buil-In Pressure Brake Light Switch 10x1.0 mmUNIVERSAL PRODUCT: check the possibility of correct assembly in a specialized workshop |  | € 268,61 | 110A26350
Radial Brake Master Cylinder Brembo 17 RCS Corsa Corta | This is the newest 17RCS Corsa Corta, it is the evolution of the 17RCS and introduce the BITE POINT ADJUSTMENT.MotoGP riders use master cylinders with calibrated and customized IDLE STROKES: now, with the new 17RCSCorsa Corta, you can feel like a TOP RIDERS. Through the new adjuster, it is possible to choose the Bite Point (where the lever starts braking) then, the braking feeling.FULL ADJUSTABLE:-BITE POINT (IDLE STROKE): Three different Maps, R-S-N, the selector operates a cam mechanism to let the user choose between three different responsiveness settings.-LEVER POSITION: Click by Click You can adjust the Distance of the Lever from the bar and adapt it to your hand or to your needs.-RCS (Ratio Click System): Lets the rider select a fulcrum-to-piston distance of 18 or 20 mm by simply turning the adjuster screw on the front of the guide lever by 180° with a screwdriver.The new selector operates a cam mechanism to let the user choose between THREE different responsiveness settings:R “RACE” : the position of the cam mechanism shortens the initial stage of the bite point even further to produce the same immediate response of the master cylinders used in MotoGP, letting the rider reach the bite point of the brakes instantaneously. This setting is ideal for use on the race track, where every hundredth of a second shaved off a lap time counts.S “SPORT” : the beginning of the bite point is shorter than in the N setting. This setting produces a more dynamic response suitable for sportier riding.N “NORMAL” : the bite point starts more gradually, making it suitable for braking in poor grip conditions (rain).Technical features of RCS system:Adjustable ratio: RCS systemThis new patented device allows to modify the pump lever ratio on two values, 18 or 20 mm, by simply rotation of the eccentric drive placed on the front of the lever drive. By the RCS system – Ratio Click System – it is very easy to pass from one configuration to the other one, modifying the lever ratio to adjust it to the different characteristics of the braking system, of the usage and driving, such as, for ex., the wet or dry conditions, asphalt with more or less grip, circuit with strong braking. This adjustment is the element missing till now to get the ideal feeling among the rider, the driving style, the bike and the circuit. NB. The red spot on the eccentric drive identifies position 18mm of the lever ratio, while black indicates position 20mm.Moto GP PistonPiston, seals and push rod are the same as those used in the official MotoGP and SBK master cylinders: very narrow tolerances for the highest precision while braking. BodyProduced in forged aluminium alloy, is partially CNC machined and then finished by hard anodizing process. LeverIt is made by two main components: the lever drive and the “half” folding lever, both produced in forged aluminium with black finishing. Micro-Switch for Rear Brake LightFor road use of the 17RCS M/C, the body has a dedicated housing for a rear light micro-switch, included in the box. Material Forged aluminiumØ Piston mm17Lever ratio 18-20Lever type FoldingSingle/double disc: DOUBLE Surface protection Hard anodizedBrake light micro-switch YesØ Handlebar fixing 22.2mm UNIVERSAL PRODUCT: check the possibility of correct assembly in a specialized workshop |  | € 344,09 | 110C74040
Clutch Master Cylinder Brembo 16RCS CORSA CORTA | The Brembo 16 RCS CorsaCorta clutch pump is a 2019 novelty, born directly from the experience of the Brembo Racing racing department.Ten years after the appearance of the RCS, Brembo introduces the RCS Corsa Corta, which allows you to map the very first part of the lever excursion through the adjustment of the idle stroke.The RCS Corsa Corta has the possibility of calibrating this parameter on three positions (R-S-N) to get the maximum feeling :- Position R "Race" the idle stroke is minimized, the lever will be more reactive.- Position S "Sport" the idle stroke is in an intermediate position, as is the feeling at the lever.- Position N "Normal" the empty stroke is greater, therefore there will be a wider modulation.The setting of the Vacuum Run is added to the two existing setting possibilities: the adjustment of the lever distance from the handlebar and the RCS system (Ratio Click System), which allows to modify the pump distance on two different positions for maximum system readiness.Technical Features:• Piston Ø 16mm• Forged body with CNC details• Folding leverUNIVERSAL PRODUCT: check the possibility of correct assembly in a specialized workshop |  | € 346,15 | 110C74050
Handlebar ends Blaze | Blaze handlebar ends feature an aerodynamic design with sharp lines, perfectly matching modern sport and naked bikes. Engineered for a bold look, they effectively reduce handlebar vibrations. Blaze Design: Sharp, modern lines for a strong visual impact on the bike's front end.Billet Aluminum: High-precision CNC machining for a solid yet lightweight component.Comfort & Stability: Weighted to dampen vibrations and improve riding feel.Premium Anodizing: High-resistance surface treatment to ensure long-lasting color.Complete Kit: Includes 2 handlebar ends and all necessary mounting hardware.Universal Fit: For handlebars with 13mm to 18mm inner diameter, quick Plug & Play installation. The perfect technical and aesthetic upgrade for riders seeking dynamic design and Made in Italy quality. |  | € 39,50 | CM239B | CM239G | CM239R
MOTUL Brake fluid DOT 5.1 - 500 ml | Motul Brake Fluid DOT 5.1 is a high boiling synthetic brake fluid.100% synthetic fluid, polyglycol bases.Color YellowDry boiling point 269 °C / 516 °FWet boiling point 187 °C / 369 °FViscosity at -40°C (-40°F) 820 mm²/sViscosity at 100°C (212°F) 2.1 mm²/s |  | € 13,50 | GA015N
Mug 11oz | Mug 11 oz made in ceramic |  | € 8,50 | MUG01W
OIL DRAIN PAN 8LT | Tank for oil change, capacity 8 liters, resistant to solvents and paints.Essential for changing oil in the workshop or in your garage. |  | € 32,90 | GA004B
Timing inspection cover for Ducati - Pramac Racing Limited Edition | The Pramac Racing Limited Edition CNC Timing Inspection Cover for the Ducati is the detail that brings the MotoGP team's visual identity to the engine side. The dedicated graphics make the bike immediately recognizable, transforming a technical area into a premium focal point: perfect for those who want a more exclusive, refined, and "racing" Panigale, even in the details. Pramac Racing Limited Edition with dedicated graphicsSpecific for the DucatiDirect replacement for the original timing inspection coverInstantly enhances the aesthetics of the engine side with a MotoGP-style lookClean, technical design, perfectly integrated with the Ducati linesPremium finish (consistent with racing and anodized components)Plug & Play installation, without modificationsIdeal upgrade to complete a high-level customization |  | € 45,00 | CF266BPR | CF266RPR
Clear oil bath clutch cover Ducati Panigale V4 | Enhance the heart of your Ducati with the transparent clutch cover — a premium component that combines technology, design, and racing passion. Crafted from solid aluminum and precision-machined using CNC technology, this cover features a Lexan window that is impact- and heat-resistant, allowing you to admire the real-time movement of the oil-bath clutch. Hydraulic sealing is ensured by a dedicated O-ring, while installation requires attention to detail to guarantee reliability and performance. Available in multiple finishes to match your style. Premium material: CNC-machined solid aluminum for strength and precisionTransparent Lexan window: Impact- and heat-resistantRacing design: Showcases the internal mechanics of the oil-bath clutchReliable sealing: Dedicated O-ring for maximum safetyMade in Italy: Quality and motorcycle passionPlug & Play installation: No modifications required |  | € 215,00 | CA210B | CA210G | CA210R
Bar end mirror Rocket - left Ø 94.5mm | Bar-end mirror, machined from light alloy billet and then given an anodized surface finish.The useful area extends on an 94.5mm diameter, to ensure the best possible visibility.The mirror can be fitted in either low or high position and is compatible with most handlebars, both original and non, with an expansion assembly system (handlebar internal diameter Ø 13.5/19 mm) or with a M6 screw, included in the package.It is suggested to purchase our Brembo master cyclinder clamp CV001 |  | € 85,50 | MR704B
Bar end mirror Rocket - right Ø 94.5mm | Bar-end mirror, machined from light alloy billet and then given an anodized surface finish.The useful area extends on an 94.5mm diameter, to ensure the best possible visibility.The mirror can be fitted in either low or high position and is compatible with most handlebars, both original and non, with an expansion assembly system (handlebar internal diameter Ø 13.5/19 mm) or with a M6 screw, included in the package.It is suggested to purchase our Brembo master cyclinder clamp CV001 |  | € 85,50 | MR703B
Fluid reservoir cap brake/clutch M34x4 - BICOLOR | Fluid reservoir cap made in light alloy, machined from solid and then anodized.The design is characterized by the double machining.Installation is straight forward with no modifications required, it simply replaces the oem cover. |  | € 56,00 | TF605B | TF605G | TF605R
Fluid reservoir cap front brake Ø56 - BICOLOR | Fluid reservoir cap made in light alloy, machined from solid and then anodized.The design is characterized by the double machining.Installation is straight forward with no modifications required, it simply replaces the oem cover. |  | € 56,00 | TF600B | TF600G | TF600R
Ring pressure plate oil bath clutch Ducati | every detail of your bike up to the level of the rest. Machined from billet aluminum, it replaces the original ring with no modifications, in just a few minutes — but the result shows every time you open the clutch cover. It's the kind of component that, on its own, doesn't change the bike's performance: it changes how you experience it. It's in details like this one that you can tell the difference between a "modified" bike and one built with care, piece by piece. Machined from billet aluminum, the same constructive precision as racing finishesSurface anodizing that keeps the color quality consistent over timeDirect replacement, no modifications needed: install it and the clutch already has a different look |  | € 40,50 | SF200B | SF200G | SF200R | SF200S
Fuel tank cap - flange CARBON FIBER | Fuel tank flange made in carbon fiber texture plain, available in matt or glossy finish; product in Carbon 100% with autoclave process, without modification replaces the original cap.The inner shell is made of Ergal with hard anodizing which guarantees the surface finish without scratches even after continuous contact with the gun when refueling.Notice: Fuel tank plugs are sold separately to give the opportunity to have the maximum functional and color customizationTSU02 Fast Open plugTSU01 Key Lock plug |  | € 134,00 | TSB21K | TSB21Y
Fuel tank cap - Fast Open plug | Fuel tank fast open plug CNC machined from light alloy billet and then given a coloured anodized surface finish Notice: Fits only to our fuel tank flanges:Carbon TSB01 TSB02 TSB03 TSB05Gear TSB11 TSB12 TSB13 TSB15Full Carbon fiber TSB21 TSB22 TSB23 TSB25 |  | € 65,00 | TSU02B | TSU02G | TSU02R
Fuel tank cap - Key Lock plug | Fuel tank key lock plug CNC machined from light alloy billet and then given a coloured anodized surface finish. Notice: Fits only to our fuel tank flanges:Carbon TSB01 TSB02 TSB03 TSB05Gear TSB11 TSB12 TSB13 TSB15Full Carbon fiber TSB21 TSB22 TSB23 TSB25 |  | € 51,50 | TSU01B
Bar end mirror Rocket - left | Bar-end mirror, machined from light alloy billet and then given an anodized surface finish.The useful area extends on an 81mm diameter, to ensure the best possible visibility. The mirror can be fitted in either low or high position and is compatible with most handlebars, both original and non, with an expansion assembly system (handlebar internal diameter Ø 13.5/19 mm) or with a M6 screw, included in the package.It is suggested to purchase our Brembo master cyclinder clamp CV001 |  | € 71,50 | MR702B
Bar end mirror Rocket right | Bar-end mirror, machined from light alloy billet and then given an anodized surface finish.The useful area extends on an 81mm diameter, to ensure the best possible visibility. The mirror can be fitted in either low or high position and is compatible with most handlebars, both original and non, with an expansion assembly system (handlebar internal diameter Ø 13.5/19 mm) or with a M6 screw, included in the package.It is suggested to purchase our Brembo master cyclinder clamp CV001 |  | € 71,50 | MR701B
Oil filler cap GEAR M20x2,5 | Oil filler cap machined from light alloy billet and then given an anodized surface finish. It replaces the stock plastic part, enhancing the look of the engine. M20x2,5 |  | € 24,00 | TA201B | TA201G | TA201R | TA201S
Handlebar ends Gear Bicolor | Gear Bicolor handlebar ends represent the pinnacle of CNC Racing’s aesthetic range. They stand out for the dual post-anodizing machining: after the initial color treatment, the part is re-machined via CNC to create a sharp contrast between the raw aluminum and the colored surface. Bicolor Finish: Dual mechanical machining for an aggressive, high-tech visual contrast.Gear Design: Exclusive gear-inspired shape reflecting precision engineering.Billet Aluminum: Entirely CNC machined from solid alloy for maximum strength.Vibration Dampening: Specifically weighted to improve riding comfort and steering stability.Complete Kit: Includes 2 handlebar ends and all necessary mounting hardware.Universal Fit: Compatible with 13mm to 18mm handlebar bores, quick Plug & Play installation. The ultimate detail for riders seeking a technically complex product with a unique design. |  | € 68,00 | CM238BS
Handlebar ends Gear | Gear handlebar ends feature a mechanical design inspired by high-performance gears, giving your bike an aggressive and refined look. Engineered for both style and function, they improve handlebar balance and reduce vibrations. Gear Design: Unique gear-inspired shape for a sharp, technical aesthetic.Billet Aluminum: High-quality CNC machining for a lightweight yet ultra-durable component.Riding Comfort: Specifically designed to dampen hand vibrations during long rides.Premium Anodizing: High-resistance surface treatment ensures the color won't fade.Complete Kit: Package includes 2 handlebar ends and all mounting hardware.Universal Fit: Compatible with 13mm to 18mm handlebar bores, quick Plug & Play installation. The perfect choice for riders seeking a bold look and superior build quality. |  | € 64,00 | CM238B | CM238R | CM238S
Clutch-Guard Race - Clutch lever protection PRAMAC RACING Lim. Ed. | CLUTCH-GUARD RACE the new lever protection system designed for both road and racing bikes. Developed in cooperation with the best GP and Superbike teams, an innovative and practical product that combines safety without forgetting design and production quality.The safety made possible by the plastic bracket protecting the contact of the lever from obstacles that might cause disastrous falls.Clutch-Guard protection design is the fruit of two years' studies, above all from an aerodynamic point of view: a sleek line without any type of air front pressure guarantees clean driving without any interference. The product quality and style is characterized by the best materials in circulation, thanks to an in-depth study of the plastic materials that has allowed us to identify a polymer capable of being flexible up to a certain safety point and shearable once it reaches its maximum elasticity, so as to prevent any contact with the lever.If present, OEM hand-guards must be removed before setting our Clutch-GuardBRAKE-GUARD RACE and CLUTCH-GUARD RACE have passed the breakage test of the MotoGp safety Commission. |  | € 147,50 | PL200BPR | PL200RPR
REAR SPROCKET NUTS M10X1.0 | Rear sprocket nuts made in light alloy, machined from solid and then anodized.They do not require modifications to the assembly, they simply replace the original nuts.Kit consists of five nuts. |  | € 35,00 | DA386B | DA386G | DA386R
Fuel tank cap - flange Gear | Fuel tank cap flange CNC made in light alloy, machined from solid and then anodized.The inner shell is made of Ergal with hard anodizing which guarantees the surface finish without scratches even after continuous contact with the gun when refueling.Notice: Fuel tank plugs are sold separately to give the opportunity to have the maximum functional and color customizationTSU01 Key Lock plugTSU02 Fast Open plug |  | € 121,00 | TSB11B | TSB11G | TSB11R
Fluid reservoir cap clutch M34x4 - TOUCH | Fluid reservoir cap CNC machined from light alloy billet and then given a coloured anodized surface finish, which, in addition to coming in a wide range of colours, delivers quality and lasting service life.The minimalist and modern design gives it a an innovative aesthetics.Installation is straight forward with no modifications required, it simply replaces the oem cover. |  | € 40,50 | TF505B | TF505G | TF505R
Fluid reservoir cap front brake Ø56 - TOUCH | Fluid reservoir cap CNC machined from light alloy billet and then given a coloured anodized surface finish, which, in addition to coming in a wide range of colours, delivers quality and lasting service life.The minimalist and modern design gives it a an innovative aesthetics.Installation is straight forward with no modifications required, it simply replaces the oem cover. |  | € 40,50 | TF500B | TF500G | TF500R | TF500S
Turn indicator FAST Led | These supremely stylish and beautifully finished ABS LED indicators stand out for their race-style design that also exudes elegance.Kit consists of two indicators with thread Ø M8 -12V, 1.3WApproved: E4 Resistors Notice : replacing a Bulb indicator with a Led indicator is necessary to buy a resistors kit. |  | € 63,00 | ID017B
Clutch-Guard Race - Clutch lever protection | CLUTCH-GUARD RACE the new lever protection system designed for both road and racing bikes. Developed in cooperation with the best GP and Superbike teams, an innovative and practical product that combines safety without forgetting design and production quality.The safety made possible by the plastic bracket protecting the contact of the lever from obstacles that might cause disastrous falls.Clutch-Guard protection design is the fruit of two years' studies, above all from an aerodynamic point of view: a sleek line without any type of air front pressure guarantees clean driving without any interference. The product quality and style is characterized by the best materials in circulation, thanks to an in-depth study of the plastic materials that has allowed us to identify a polymer capable of being flexible up to a certain safety point and shearable once it reaches its maximum elasticity, so as to prevent any contact with the lever.If present, OEM hand-guards must be removed before setting our Clutch-GuardBRAKE-GUARD RACE and CLUTCH-GUARD RACE have passed the breakage test of the MotoGp safety Commission. |  | € 137,00 | PL200B | PL200G | PL200R | PL200S
Clutch lever - long folding model | Perfectly compatible with the original attacks, CNC Racing levers are made of machined solid aluminum with subsequent anodizing of the surface and steel screws. Lever distance is adjustable according to your preferences, even on the move, on 6 positions.The folding lever prevents breakage in case of fall.The long levers may not fit in the presence of hand-guards, always check the length of the original lever. |  | € 124,00 | LCF12B | LCF12G | LCF12R
Brake lever - long folding model | Perfectly compatible with the original attacks, CNC Racing levers are made of machined solid aluminum with subsequent anodizing of the surface and steel screws. Lever distance is adjustable according to your preferences, even on the move, on 6 positions.The folding lever prevents breakage in case of fall.Lever length from the pivot center 190 mmThe long levers may not fit in the presence of hand-guards, always check the length of the original lever. |  | € 124,00 | LBF04B | LBF04G | LBF04R
Fluid reservoir front brake 25 ml REBEL | Fluid reservoir CNC machined from light alloy billet and then given a coloured anodized surface finish, which, in addition to coming in a wide range of colours, delivers quality and lasting service life.The kit includes three spouts (output vertical, 45 ° and 90 °), two metal brackets and complete gasket.UNIVERSAL PRODUCT: check the possibility of correct assembly in a specialized workshop |  | € 113,00 | SE501B | SE501G | SE501R | SE501S
Fluid reservoir rear brake / clutch 12 ml REBEL | Fluid reservoir CNC machined from light alloy billet and then given a coloured anodized surface finish, which, in addition to coming in a wide range of colours, delivers quality and lasting service life.The kit includes three spouts (output vertical, 45 ° and 90 °), two metal brackets and complete gasket.UNIVERSAL PRODUCT: check the possibility of correct assembly in a specialized workshop |  | € 113,00 | SE500B | SE500G | SE500R | SE500S
Handlebar cap single side | Handlebar weight CNC machined from light alloy billet and then given an anodized surface finish. This single weight has to be mounted on the other side when is installed our brake or clutch lever protection.The kit comes with all screws required for assembly on all handlebars.Kit consists of 1 piece. |  | € 24,00 | PL001B | PL001G | PL001R
Fluid reservoir rear brake and clutch 12 ml - carbon | The rear brake or clutch oil reservoir is one of those components you only notice when it's done properly. The original does its job, but it stays an anonymous part. The CNC Racing Reservoir replaces it with a component in real autoclave-cured carbon fibre, plain weave, available in a glossy (SE800K) or matte (SE800Y) finish: it puts on show the material every enthusiast recognises at a glance and brings coherence to a carefully built bike.It's not just looks. The reservoir features a built-in oil level inspection window, so checking the level stays immediate and at a glance. And it's designed to fit a wide range of set-ups: the kit includes three outlets (vertical, 45° and 90° angles) and two metal brackets, plus a full set of seals — everything you need to adapt it to your system with no compromises.As it's a universal product, the only thing to keep in mind is to check it fits your specific bike correctly, ideally at a specialist workshop: that's your guarantee of a clean, fully functional result. Real autoclave-cured carbon fibre, plain weave — glossy (SE800K) or matte (SE800Y) finishBuilt-in oil level inspection window: immediate, at-a-glance checkingComplete, versatile kit: 3 outlets (vertical, 45°, 90°), 2 metal brackets and a full set of sealsReplaces the rear brake / clutch reservoir with a premium component — lighter and more refinedCompact dimensions: 12 ml – H 45 mm – Ø 40 mm⚠️ Universal product: check that it can be fitted correctly, ideally at a specialist workshop |  | € 143,50 | SE800K | SE800Y
Fluid reservoir front brake 25 ml with level window - only cap | Fluid reservoir CNC machined from light alloy billet and then given a coloured anodized surface finish, which, in addition to coming in a wide range of colours, delivers quality and lasting service life.Notice: Reservoir cap is dedicated to our code SEB25 in these variants SEB25B(Black),SEB25G(Gold),SEB25L(Blue),SEB25R(Red)UNIVERSAL PRODUCT: check the possibility of correct assembly in a specialized workshop |  | € 23,00 | SEC25B | SEC25G | SEC25R
Fluid reservoir rear brake / clutch 12 ml with level window - only cap | Fluid reservoir CNC machined from light alloy billet and then given a coloured anodized surface finish, which, in addition to coming in a wide range of colours, delivers quality and lasting service life.Notice: Reservoir cap is dedicated to our code SEB12 in these variants SEB12B(Black),SEB12G(Gold),SEB12L(Blue),SEB12R(Red)UNIVERSAL PRODUCT: check the possibility of correct assembly in a specialized workshop |  | € 23,00 | SEC12B | SEC12G | SEC12R
Fluid reservoir front brake 25 ml with level window - only body | Fluid reservoir CNC machined from light alloy billet and then given a coloured anodized surface finish, which, in addition to coming in a wide range of colours, delivers quality and lasting service life.The kit includes three spouts (output vertical, 45 ° and 90 °), two metal brackets and complete gasket.Notice: Reservoir body and cap are now sold separately to allow maximum color customization of the final product, so you can transform the stock plastic part into an eye-catching race-style product.Please buy caps code SEC25 in these variants SEC25B(Black),SEC25G(Gold),SEC25L(Blue),SEC25R(Red)UNIVERSAL PRODUCT: check the possibility of correct assembly in a specialized workshop |  | € 75,00 | SEB25B | SEB25G | SEB25R
Fluid reservoir rear brake / clutch 12 ml with level window - only body | Fluid reservoir CNC machined from light alloy billet and then given a coloured anodized surface finish, which, in addition to coming in a wide range of colours, delivers quality and lasting service life.The kit includes three spouts (output vertical, 45 ° and 90 °), two metal brackets and complete gasket.Notice: Reservoir body and cap are now sold separately to allow maximum color customization of the final product, so you can transform the stock plastic part into an eye-catching race-style product.Please buy caps code SEC12 in these variants SEC12B(Black),SEC12G(Gold),SEC12L(Blue),SEC12R(Red)UNIVERSAL PRODUCT: check the possibility of correct assembly in a specialized workshop |  | € 69,00 | SEB12B | SEB12G | SEB12R | SEB12S | SEB12L
Brake lever - long model | Perfectly compatible with the original attacks, CNC Racing levers are made of machined solid aluminum with subsequent anodizing of the surface and steel screws. Lever distance is adjustable according to your preferences, even on the move, on 6 positions. The levers are sold separately in order to permit the configuration of the own pair of levers ideal choosing color and length independently, both for the clutch lever and for the brake one.The long levers may not fit in the presence of hand-guards, always check the length of the original lever.Lever length from the pivot center 190 mm |  | € 103,00 | LBL04B | LBL04G | LBL04R
Brake lever short model for Ducati / MV Agusta / Aprilia / KTM / Moto Guzzi | A short-model brake lever, 150 mm, compatible with the original lever mounts on a wide range of Ducati, MV Agusta, Aprilia, KTM and Moto Guzzi bikes. Machined from billet aluminium with surface anodising and steel hardware, it adjusts across 6 positions, even on the move.The short format makes for two-finger braking and a cleaner, sportier look, while the wide compatibility makes it one of the most versatile ways to replace the standard lever. It's the natural companion to the short clutch lever: buy them together and you build a coordinated pair, choosing colour and length independently. The levers are sold separately. Short model, 150 mm: two-finger braking, clean and sporty lookVery wide compatibility across Ducati, MV Agusta, Aprilia, KTM and Moto GuzziBillet aluminium, surface anodising, steel hardware6-position adjustment, adjustable even on the movePairs with the short clutch lever for a coordinated setSold singly (brake lever only): the clutch lever is purchased separately⚠️ Wide compatibility but not universal: check your model and year against the full list before purchase |  | € 103,00 | LBS04B | LBS04G | LBS04R
Clutch lever - long model | Perfectly compatible with the original attacks, CNC Racing levers are made of machined solid aluminum with subsequent anodizing of the surface and steel screws. Lever distance is adjustable according to your preferences, even on the move, on 6 positions. The levers are sold separately in order to permit the configuration of the own pair of levers ideal choosing color and length independently, both for the clutch lever and for the brake one.The long levers may not fit in the presence of hand-guards, always check the length of the original lever. |  | € 103,00 | LCL12B | LCL12G | LCL12R
Clutch lever short model for Ducati / MV Agusta / Aprilia / Moto Guzzi | A short-model clutch lever, 150 mm, compatible with the original lever mounts on a wide range of Ducati, MV Agusta, Aprilia and Moto Guzzi bikes. Machined from billet aluminium with surface anodising and steel hardware, it adjusts across 6 positions, even on the move.The short format makes for two-finger operation and a cleaner, sportier look, while the wide compatibility makes it one of the most versatile ways to replace the standard lever with an aluminium component on show. The levers are sold separately, so you can build your pair by choosing colour and length independently for clutch and brake. Short model, 150 mm: two-finger operation, clean and sporty lookWide compatibility across Ducati, MV Agusta, Aprilia and Moto GuzziBillet aluminium, surface anodising, steel hardware6-position adjustment, adjustable even on the moveSold singly (clutch lever only): the brake lever is purchased separately⚠️ Wide compatibility but not universal: check your model and year against the full list before purchase |  | € 103,00 | LCS12B | LCS12G | LCS12R
Clutch fluid reservoir cap - Streaks | This product has been manufactured using a CNC machine from light alloy billet and then given a coloured anodized surface finish.The innovative tooling of our new Streaks Line gives it a matchless appearence. Replacement is straight forward with no modifications required. |  | € 40,50 | TF885B | TF885G | TF885R | TF885S
Front brake fluid reservoir cap Ø56 - Streaks | This product has been manufactured using a CNC machine from light alloy billet and then given a coloured anodized surface finish.The innovative tooling of our new Streaks Line gives it a matchless appearence. All the steel screws required for installation are included and replacement is straight forward with no modifications required. |  | € 40,50 | TF880B | TF880G | TF880R | TF880S
Fuel tank cap - Pramac Racing Limited Edition | Ducati Pramac Racing Limited Edition fuel tank cap, machined from billet aluminum with subsequent surface anodizing, in the official Pramac Racing team livery. The racing Fast Open closure ensures quick refueling even on track, while the inner cap in hard-anodized Ergal keeps the surface finish scratch-free even after repeated contact with the fuel nozzle during refueling. Machined from billet aluminum, for maximum strength with minimum weightSurface anodizing, for a finish that lasts over timeRacing Fast Open closure, for quick refueling even on trackHard-anodized Ergal inner cap, resistant to scratches from nozzle contactMounting kit included, for a simple and quick installation |  | € 199,50 | TS423BPR | TS423RPR | TS423RBPR | TS423SPR
Fluid reservoir front brake 25 ml - carbon | Carbon front brake fluid reservoir, produced with autoclave process, texture plain and matt or glossy surface finish.There is provided an oil level window.The kit includes three spouts (output vertical, 45° and 90°), two metal brackets and complete gasket.Fluid reservoir: 25 ml - H 45 mm - Ø 50 mmUNIVERSAL PRODUCT: check the possibility of correct assembly in a specialized workshop |  | € 149,50 | SE801K | SE801Y
Brake-Guard Race - Protection front brake lever | BRAKE-GUARD RACE the new lever protection system designed for both road and racing bikes. Developed in cooperation with the best GP and Superbike teams, an innovative and practical product that combines safety without forgetting design and production quality.The safety made possible by the plastic bracket protecting the contact of the brake lever from obstacles that might cause disastrous falls.Brake-Guard protection design the fruit of two years' studies, above all from an aerodynamic point of view: a sleek line without any type of air front pressure guarantees clean driving without any interference. The product quality and style is characterized by the best materials in circulation, thanks to an in-depth study of the plastic materials that has allowed us to identify a polymer capable of being flexible up to a certain safety point and shearable once it reaches its maximum elasticity, so as to prevent any contact with the brake lever.If present, OEM hand-guards must be removed before setting our Brake-GuardBRAKE-GUARD RACE passed the breakage test of the MotoGp safety Commission. ADAPTERSNotice : for mounting the Brake-Guard is mandatory the use of an adapter. It must be purchased separately. |  | € 137,00 | PL100B | PL100G | PL100R
Fluid oil reservoir brake-clutch 25 ml MONOCHROME included three outflow PRAMAC RACING Limited Edition | Fluid tanks CNC machined from light alloy billet and then given a coloured anodized surface finish, which, in addition to coming in a wide range of colours, delivers quality and lasting service life.Made in various sizes and with various line outlets, they suit a whole host of different bike models. With a range of colours to choose from, they transform the stock plastic part into an eye-catching race-style product. The kit includes all outlets and fittings for mounting with no modifications required.UNIVERSAL PRODUCT: check the possibility of correct assembly in a specialized workshop |  | € 103,00 | SE701BPR | SE701RPR
Fluid oil reservoir brake-clutch 12 ml MONOCHROME included three outflow PRAMAC RACING Limited Edition | Fluid tanks CNC machined from light alloy billet and then given a coloured anodized surface finish, which, in addition to coming in a wide range of colours, delivers quality and lasting service life.Made in various sizes and with various line outlets, they suit a whole host of different bike models. With a range of colours to choose from, they transform the stock plastic part into an eye-catching race-style product. The kit includes all outlets and fittings for mounting with no modifications required.UNIVERSAL PRODUCT: check the possibility of correct assembly in a specialized workshop |  | € 98,00 | SE700BPR | SE700RPR
Brake-Guard Race Pramac Racing limited edition - Protection front brake lever | BRAKE-GUARD RACE the new lever protection system designed for both road and racing bikes. Developed in cooperation with the best GP and Superbike teams, an innovative and practical product that combines safety without forgetting design and production quality.The safety made possible by the plastic bracket protecting the contact of the brake lever from obstacles that might cause disastrous falls.Brake-Guard protection design the fruit of two years' studies, above all from an aerodynamic point of view: a sleek line without any type of air front pressure guarantees clean driving without any interference. The product quality and style is characterized by the best materials in circulation, thanks to an in-depth study of the plastic materials that has allowed us to identify a polymer capable of being flexible up to a certain safety point and shearable once it reaches its maximum elasticity, so as to prevent any contact with the brake lever.If present, OEM hand-guards must be removed before setting our Brake-GuardBRAKE-GUARD RACE passed the breakage test of the MotoGp safety Commission. ADAPTERSNotice : for mounting the Brake-Guard is mandatory the use of an adapter. It must be purchased separately. |  | € 147,50 | PL100BPR | PL100RPR
Screws kit key guard Ducati | Made from a light alloy with subsequent surface anodized, the screws replace the original iron often rusted or oxidized.Kit is composed of 2 screws. |  | € 27,00 | KV339B | KV339G | KV339R
Fuel tank cap - flange Carbon | Transform every detail of your bike into a distinctive element with the fuel tank cap with carbon flange. This is not just a functional component, but a technical and aesthetic upgrade that delivers performance, lightness, and refined craftsmanship.The combination of CNC-machined aluminum and high-quality carbon fiber ensures strength, precision, and immediate visual impact. The clean and aggressive racing design integrates perfectly with the bike’s lines, enhancing its overall style in a bold way.Designed for those who want to stand out, it’s the detail that completes the bike and reinforces its sporty character, with the quality and reliability of CNC Racing. Premium carbon look: exclusive racing designCNC machined: high precision and premium finishesHigh-quality materials: aluminum + carbon for lightness and strengthInstant visual upgrade: enhances the tank aestheticsEasy installation: direct replacement of the original component Note: closures are sold separately to allow maximum functional and color customization:TSU01 Key LockTSU02 Fast Open (keyless) |  | € 121,00 | TSB01B | TSB01G | TSB01R
Wheel valve cap kit | Wheels valve cap kit machined from solid aluminum with subsequent surface anodized.Kit consists of two valve caps. |  | € 12,50 | KS252B | KS252G | KS252R | KS252O
Handlebar ends Look | Technical refinement and total integration: CNC Racing handlebar ends for original handlebars are designed for those who want to replace OEM components with high-quality engineering. This is not a universal fit, but a specific solution that respects the geometry and weight required for precise, vibration-free riding. OEM-Specific Engineering: Tailor-made to fit original handlebars perfectly. This ensures a solid and secure fastening, eliminating the mechanical play typical of universal products.3D CNC Billet Machining: Entirely machined from a single block of certified aluminum alloy, ensuring a flawless surface finish.Optimized Vibration Dampening: Material density and weight distribution are engineered to actively reduce handlebar resonance, increasing comfort and steering precision.Deep Protective Anodization: Superior electrochemical treatment guaranteeing long-lasting brilliance and extreme resistance to scratches and UV fading.Premium Racing Aesthetic: A sleek yet muscular design that transforms a functional part into a distinctive style element.Complete Kit (Pair): The set includes 2 handlebar ends and all specific hardware for immediate installation.Plug & Play Fitment: 100% direct replacement for the original parts, requiring no modifications or special tools. |  | € 45,00 | CM236B | CM236G | CM236R | CM236L
Clutch fluid reservoir cap M34x4 | Clutch fluid reservoir cap machined from solid alloy and anodized. Designed for aesthetic effect made sports pleasantly improves the aesthetics of the bike handlebar. |  | € 40,50 | TF445B | TF445G | TF445R | TF445O
Oil filler cap Exagon M20x2,5 | Oil filler cap machined from light alloy billet and then given an anodized surface finish. It replaces the stock plastic part, enhancing the look of the engine.Pre-drilled for safety wireM20x2,5 |  | € 24,00 | TA137B | TA137G | TA137R | TA137L
Front fork cap left side Ducati | Front fork cap left side made ​​from solid aluminum alloy with anodized surface next. |  | € 22,00 | TT313B | TT313G | TT313R | TT313S
Front fork cap right side Ducati | Front fork cap right side made ​​from solid aluminum alloy with anodized surface next. |  | € 22,00 | TT314B | TT314G | TT314R
Plugs kit for rear sets OEM Ducati SBK Panigale / Streetfighter V4 - V2 | Plugs kit for the OEM rear sets Ducati Panigale and Streetfighter V4/V2 machined from solid in light alloy with following surface anodizing.Kit is composed of two caps. |  | € 28,00 | TT322B | TT322G | TT322R
Front brake fluid reservoir cap Ø56 | Front brake fluid reservoir cap machined from solid alloy and anodized. Designed for aesthetic effect made sports pleasantly improves the aesthetics of the bike handlebar. |  | € 40,50 | TF440B | TF440G | TF440R | TF440O
Front wheel nut Ducati Titanium | Front wheel axle nut machined from solid titanium. |  | € 75,00 | DA396X
Front wheel nut Ducati | Replace the original wheel nut with a racing-inspired solution designed to combine lightweight performance, mechanical strength, and exclusive aesthetics. Manufactured from high-strength Ergal 7075 aluminum alloy and CNC-machined from solid billet, the front wheel nut provides a significant weight reduction compared to the OEM component while maintaining high safety and reliability standards even under intense mechanical stress.The colored anodized surface finish not only enhances the sporty appearance of the motorcycle, but also provides increased protection against oxidation, weather exposure, and wear over time.Perfectly interchangeable with the original wheel nut, it installs without modifications and is ideal for both street and racing use. Main FeaturesManufactured from high-strength Ergal 7075 aluminum alloyCNC-machined from solid billetM25x1.25 thread sizeReduced weight compared to the OEM componentHigh resistance to mechanical stressWear-resistant colored anodized finishRemoval with standard 30 mm hex socket, same as OEM nutDirect replacement with no modifications requiredRacing-inspired design with premium finishSuitable for street and track useBenefitsImproves weight-to-performance ratioEnhances the motorcycle’s sporty appearanceMaintains high fastening reliabilitySurface protection against corrosion and external agentsEasy maintenance and replacement using standard OEM tools |  | € 35,00 | DA396B | DA396G | DA396R
Oil filler cap engine Corse M20x2,5 | Corse M20x2.5 engine oil filler cap, machined from billet using CNC machines with subsequent surface anodizing. It replaces the original plastic cap with a metal component that immediately elevates the look of the engine. Also designed for more demanding use: the cap features a hole for lockwire, the same safety system used in racing to prevent it from accidentally coming loose during spirited riding, whether on track or on the road. CNC-machined from billet, for maximum dimensional precisionSurface anodizing, for a finish that lasts and resists over timeReplaces the original plastic cap, for a more refined engine detailLockwire hole, for safety on track and on the roadM20x2.5 threading |  | € 24,00 | TA131B | TA131G | TA131R
17 inch wheel stripes kit | 17-inch wheel stickers kit consists of 4 strips to decorate one wheel, front or rear. |  | € 21,00 | WK001B
Universal billet bleed valve cover kit for Brembo | The Cover Kit dresses them up with six covers machined from solid light-alloy billet and anodised, which slip over the bleed nipple, protecting it from dust and dirt while adding a touch of colour right where the eye falls — on brake/clutch master cylinders, calipers and slave cylinders.An affordable but highly visible upgrade: the kit is designed for Brembo components and consists of six pieces, so you cover several points in one go. Available in five anodised finishes to match your livery or create contrast. Kit of 6 covers, machined from solid billet + anodisationDesigned for Brembo master cylinders, calipers and slave cylindersProtects the bleed nipple from dust and dirt5 colours: coordinate or contrast with your liveryImmediate installation, no modifications |  | € 35,00 | KS250B | KS250G | KS250R | KS250L | KS250O
Handlebar ends Mini | The Mini series handlebar ends represent the essence of minimalist design. Engineered for riders who demand a clean, clutter-free front end, these terminals provide a flawless finish and discreet protection, integrating perfectly into the bike's lines without altering its proportions. Ultra-Compact Design: The "low profile" shape is specifically developed for those seeking a sleek, minimalist aesthetic on cafe racers, naked, and sport bikes.Billet Aluminum Construction: Entirely machined from solid lightweight alloy using precision CNC technology, ensuring millimetric accuracy and a luxury finish.Discreet yet Premium: Despite their reduced size, they provide effective protection for the handlebar ends with the signature CNC Racing touch.High-Resistance Anodization: Deep, long-lasting colors thanks to a treatment that protects the component from scratches, UV rays, and corrosion.Plug & Play Mounting: Fast and intuitive installation, compatible with handlebars featuring 13mm to 18mm openings.Complete Kit: Each package includes 2 handlebar ends and all necessary hardware for immediate installation with no modifications required.The kit comes with all required hardware for adaptation to various handlebar types.On motorcycles equipped with OEM handguards, these must be removed prior to the installation of the Mini handlebar ends.The ideal upgrade for those who believe "less is more," without compromising on manufacturing excellence. |  | € 29,50 | CM234B | CM234G | CM234R
Handlebar ends Extralight | The Extralight series is the ultimate choice for riders seeking the perfect balance between lightness and functionality. Designed with an essential aesthetic inspired by the racing world, these bar ends refine your motorcycle’s silhouette without adding unnecessary bulk, offering a clean and professional technical look. Optimized Weight: The Extralight series is engineered to minimize mass on the handlebar, ensuring agile and reactive front-end control.Aeronautical Aluminum: CNC machined from solid billet, offering a superior strength-to-weight ratio compared to OEM components.High-Tech Vibration Dampening: Despite the compact profile, the structure is calibrated to dampen micro-vibrations, reducing hand fatigue during intense sessions.Hard Anodized Finish: High-quality surface treatment for total wear protection, keeping the color sharp over time.Plug & Play Installation: Quick and easy mounting with no modifications required.Complete Kit: Each package consists of 2 handlebar ends and includes all necessary hardware for various handlebar types.On motorcycles equipped with OEM handguards, these must be removed prior to installation. The perfect synthesis of aesthetic minimalism and Made in Italy engineering precision. |  | € 33,50 | CM233B | CM233G | CM233R | CM233L
Handlebar ends Bi-Color | Bicolor handlebar ends are designed for riders who want to refine their bike's front end with a high-impact technical detail. CNC machined from solid billet aluminum, the dual-finish creates an elegant color contrast that enhances the handlebars while simultaneously improving riding comfort and stability. Beyond aesthetics, they serve a vital function: vibration reduction and increased control, whether on the road or for sport use. A simple yet instantly noticeable upgrade, perfect for a meticulous customization. High-impact bicolor design for a sporty and refined look.CNC machined from solid billet aluminum: maximum precision and premium quality.Effective vibration reduction for enhanced riding comfort.Durable anodized finish, engineered to last over time.Complete kit with hardware and adapters, compatible with various handlebar types.Plug & Play installation: fast and requires no modifications.Kit includes 2 handlebar ends.The kit comes with all necessary hardware for mounting on different handlebar typesOn motorcycles equipped with OEM handguards, these must be removed prior to installation. A small but decisive detail, perfect for those seeking more style, fewer vibrations, and superior build quality by CNC Racing. |  | € 56,00 | CM231B | CM231G | CM231R
Handlebar End Weights Boing | The Boing handlebar end weights are designed to improve riding comfort, control, and perceived quality with a simple yet highly effective technical upgrade. Machined from CNC-worked aluminum, they replace the stock bar ends and help reduce vibrations transmitted to the handlebar, resulting in a more stable and precise ride, both during sporty riding and longer journeys.The Boing design combines functionality with racing aesthetics, featuring compact lines and anodized finishes that enhance the front end of the motorcycle. A refined detail that makes a real difference both on the road and visually.The kit is complete and ready to install, engineered to ensure maximum compatibility with different types of handlebars. Reduced vibrations for improved comfort and riding controlCNC-machined aluminum for precision and high build qualityCompact and sporty Boing designPremium anodized finish for long-lasting durabilityEnhances the handlebar’s look with a racing-inspired detailComplete mounting hardware included for installation on all handlebar typesSupplied with multiple adapters, compatible with both OEM and aftermarket handlebarsMotorcycles equipped with OEM hand guards require their removalKit includes 2 handlebar end weightsEasy plug-and-play installation |  | € 45,00 | CM230B | CM230G | CM230R