## Lista Prodotti
Moto Guzzi - V100 Mandello
* = Price Tax excluded.
PRODUCT | DESCRIPTION | COLOURS | PRICE* | CODICI
Clutch lever RACE EVO Folding For Brembo Semi-Radial Master Cylinders - Troy bayliss Limited Edition | A clutch lever dedicated to first-fitment Brembo semi-radial master cylinders, machined from billet in high-strength aluminium with CNC processing. A monobloc construction for maximum rigidity and a smooth, consistent action even in sporty use. It improves the feel, grip and modulation of the clutch, with micrometric adjustment of the reach from the handlebar (recessed adjuster dial) and a fold-away mechanism that reduces the risk of breakage in the event of a fall. A direct replacement for the original lever, Plug & Play fitting on the standard pins and mounts, and fully reversible. Troy Bayliss 21 Limited Edition:This is the Troy Bayliss 21 Limited Edition, celebrating the three-time Superbike World Champion and his iconic number 21.It carries the Troy Bayliss graphics on a lever that's identical, in function, to the standard version.It's a limited collector's run, for anyone who wants a technical component with the soul of a Ducati legend. Compatible with OEM Brembo semi-radial clutch master cylinders: interchangeable with no modificationsBillet aluminium, CNC-machined: rigid, light, precise tolerancesOptimised ergonomics: better grip and clutch modulationMicrometric adjustment of lever-to-handlebar reach, recessed adjusterFold-away mechanism: reduces the risk of breakage in the event of a fallDirect replacement / Plug & Play: original pins and mounts, reversibleTroy Bayliss 21 Limited Edition: graphics of the Superbike World Champion |  | € 215,00 | LCV12BBTB | LCV12RBTB
Brake lever RACE EVO Folding For Brembo Semi-Radil Master Cylinders - Troy Bayliss Limited Edition | A brake lever dedicated to first-fitment Brembo semi-radial master cylinders, machined from billet in high-strength aluminium with CNC processing. A direct replacement for the standard lever: mechanical precision, light weight and reliability, with micrometric adjustment of the reach (recessed dial) and a fold-away anti-breakage mechanism that, in the event of a fall, rotates upwards to protect the master cylinder. Plug & Play fitting on the original pins and mounts. Troy Bayliss 21 Limited Edition:This is the Troy Bayliss 21 Limited Edition, celebrating the three-time Superbike World Champion and his iconic number 21.It carries the Troy Bayliss graphics on a lever that's identical, in function, to the standard version.It's a limited collector's run, for anyone who wants a technical component with the soul of a Ducati legend. Compatible with first-fitment Brembo semi-radial master cylinders: precise couplingBillet aluminium, CNC-machined: rigid, light, perfect tolerancesMicrometric adjustment of lever-to-grip reach, recessed adjuster dialFold-away anti-breakage mechanism: rotates upwards in a fall and protects the master cylinderDirect replacement / Plug & Play: original pins and mounts, no modificationsTroy Bayliss 21 Limited Edition: graphics of the Superbike World Champion |  | € 215,00 | LBV04BBTB | LBV04RBTB
Fuel tank cap - Fast Key plug | Quick release cap with key for CNC Racing fuel tank flangesDesigned for those who seek maximum practicality without compromising on style, the quick release cap represents the evolution of the Fast Open closing system. It combines ease of use with enhanced security, thanks to the dedicated key included.Manufactured from high-quality technical materials, this component is engineered for intensive road use, ensuring long-lasting reliability and perfect integration with our fuel tank caps. Main features:Quick release system: fast and immediate refueling without the need for traditional keysIntegrated security: dedicated PA12 printed key included, lightweight and durableRacing design: clean and minimal look, perfectly integrated with the tank capHigh-performance materials: resistant to wear, chemicals, and mechanical stressPlug & play installation: compatible with our fuel tank capsIdeal for both road and track use An essential accessory to enhance the refueling experience, combining advanced functionality, safety, and a distinctive aesthetic in perfect CNC Racing style. Warning: product compatible exclusively with our tank flanges:Carbon TSB01 TSB02 TSB03 TSB05Gear TSB11 TSB12 TSB13 TSB15Full Carbon fiber TSB21 TSB22 TSB23 TSB25 |  | € 69,00 | TSU04BB | TSU04BR | TSU04RB | TSU04RR
Clutch Lever Race EVO Folding Glossy Carbon for Brembo semi-radial master cylinders | Clutch lever for OEM Brembo semi-radial master cylinders, featuring a CNC-machined aluminum body combined with a plain-weave carbon fiber lever blade with matte finish. A premium upgrade designed to enhance clutch control precision, reduce weight, and elevate the aesthetics of the handlebar area with a refined racing look.Engineered as a direct replacement for the original lever, this component ensures seamless compatibility with first equipment Brembo semi-radial clutch master cylinders, offering improved ergonomics and a more responsive feel during operation. Main FeaturesCompatible with OEM Brembo Semi-Radial Clutch Master Cylinders – Specifically developed for original equipment applications, guaranteeing perfect fitment without modifications.CNC Aluminum Main Body – Machined from solid aluminum to ensure structural rigidity, dimensional accuracy, and long-term durability.Plain-Weave Carbon Fiber Lever – The lever is manufactured in plain-weave carbon fiber with a matte finish, reducing reflections while delivering a lightweight and technically refined appearance.Matte Surface Finish – The non-gloss coating enhances the carbon texture and integrates perfectly with modern sport and track-focused builds.Micrometric Reach Adjustment – Integrated adjustment system allows precise customization of lever distance from the handlebar for optimal comfort and modulation.Recessed Adjustment Knob – The adjuster is flush-mounted within the lever body to minimize bulk and maintain a compact, aerodynamic profile.Direct OEM Replacement – Fully interchangeable with the stock lever while retaining original pivot and mounting geometry.Plug & Play Installation – Quick and straightforward installation using the original hardware, completely reversible. A clutch lever with aluminum body and matte plain-weave carbon blade for OEM Brembo semi-radial master cylinders, combining lightweight performance, mechanical precision, and premium racing aesthetics. |  | € 293,00 | LCV12KB | LCV12KR
Clutch Lever Race EVO Folding Matt Carbon for Brembo semi-radial master cylinders | Clutch lever for OEM Brembo semi-radial master cylinders, engineered to deliver maximum control precision, lightweight performance, and durability under the most demanding riding conditions. This version combines a CNC-machined aluminum structural body with a folding blade made of carbon fiber with a matte finish, merging advanced materials technology with racing functionality.Developed as a direct replacement for the original lever, it improves ergonomics, clutch modulation, and overall perceived quality while maintaining full compatibility with the OEM system. Main FeaturesCompatible with OEM Brembo Semi-Radial Clutch Master Cylinders – Specifically designed for original equipment clutch controls, ensuring perfect interchangeability without modifications.Matte Carbon Fiber Folding Lever – The articulated lever is manufactured from carbon fiber with a matte finish to reduce weight, enhance technical aesthetics, and provide high mechanical strength.Safety Folding Mechanism – In the event of a fall, the lever is designed to fold upward, minimizing the risk of breakage and protecting the clutch master cylinder assembly.CNC Aluminum Structural Body – The support, pivot, and adjustment system are machined from solid billet to ensure precision, rigidity, and long-term durability.Integrated Micrometric Reach Adjustment – Allows precise customization of lever distance from the handlebar, improving comfort and control according to rider preference.Recessed Adjuster – The adjustment knob is integrated into the lever body to minimize bulk and maintain a compact, clean profile.Direct OEM Replacement – Fully interchangeable with the original lever while retaining stock mounting points and geometry.Plug & Play Installation – Simple installation using the original hardware, fully reversible. A clutch lever with matte carbon fiber folding lever for OEM Brembo semi-radial master cylinders, designed for riders seeking a lightweight, durable, and technically advanced component that enhances the control area with a distinctive racing style. |  | € 293,00 | LCV12YB | LCV12YR
Brake Lever RACE EVO Folding Glossy Carbon For Brembo Semi-radial Master Cylinders | Brake lever for OEM Brembo semi-radial master cylinders – Glossy Carbon Version, engineered to deliver maximum lightness, precision, and durability. This version combines a CNC-machined aluminum structural body with a folding lever made of carbon fiber with a matte finish, merging advanced materials technology with racing functionalityDeveloped as a direct replacement for the original brake lever, it enhances ergonomics, braking feel, and control while maintaining full compatibility with the OEM braking system. Key FeaturesCompatible with OEM Brembo Semi-Radial Master Cylinders - Specifically designed for original equipment Brembo semi-radial brake master cylinders, ensuring precise fitment and smooth operation without any modifications.Carbon Fiber Folding Lever Blade - The folding lever blade is manufactured entirely from carbon fiber, providing extremely low weight, high mechanical strength, and a distinctive technical look. The use of carbon fiber helps reduce overall mass and improves lever responsiveness.Anti-Breakage Folding Design - Equipped with a folding mechanism, the lever is designed to fold upward in the event of a fall, significantly reducing the risk of breakage and helping to protect the brake master cylinder.CNC Aluminum Adjustment System - The adjustment housing and micrometric mechanism are manufactured from CNC-machined aluminum, ensuring precision, strength, and long-term durability.Micrometric Reach Adjustment - Allows precise customization of lever reach from the handlebar, improving comfort and ergonomics according to the rider’s preferences.Flush-Mounted Adjustment Knob - The adjustment dial is integrated and recessed into the lever body, minimizing external bulk and maintaining a clean, compact design.Direct OEM Replacement - Fully interchangeable with the original brake lever, with no modifications required.Plug & Play Installation - Quick and straightforward installation using the original pivot and mounting hardware, fully reversible. The ideal choice for riders seeking a carbon folding brake lever for OEM Brembo semi-radial master cylinders, combining extreme lightweight performance, crash protection, micrometric adjustment, and high-end racing design. |  | € 293,00 | LBV04KB | LBV04KR
Brake Lever RACE EVO Folding Matt Carbon for Brembo Semi-Radial Master Cylinders | Carbon Edition Brake Lever with matte finish, compatible with OEM Brembo semi-radial master cylinders. An advanced technical solution combining high-performance composite materials with precision mechanical machining, designed for riders who want to reduce weight and enhance the aesthetics of the brake control with an exclusive component.This version combines a CNC-machined aluminum structural body with a folding lever made of carbon fiber with a matte finish, merging advanced materials technology with racing functionality. Main FeaturesOEM Brembo Compatibility - Designed for original equipment Brembo semi-radial brake master cylinders, ensuring perfect interchangeability with the stock lever without any modifications required.Matte Carbon Fiber Construction - The lever is entirely made of carbon fiber with a matte surface treatment that reduces reflections, enhances the technical texture of the material, and improves the perception of premium quality. Safety Folding Mechanism - Articulated system that allows the lever to fold upward in the event of a fall, reducing the risk of damage and preserving the integrity of the brake master cylinder.Integrated Micrometric Adjustment - Enables precise fine-tuning of lever reach, adapting accurately to the rider’s needs for improved braking modulation.CNC Aluminum Adjustment Body - The adjustment system and pivot housing are manufactured from billet aluminum to ensure structural strength and optimal mechanical tolerances.Compact and Functional Design - The adjuster is recessed into the lever body to minimize bulk and maintain a clean, aerodynamic profile.Direct Plug & Play Installation - Simple installation using the original pivot and components, fully reversible. A matte carbon brake lever for OEM Brembo master cylinders, designed for riders seeking lightweight performance, anti-break protection, and premium finishing, with a technical aesthetic perfectly aligned with high-performance motorcycles. |  | € 293,00 | LBV04YB | LBV04YR
Clutch lever RACE EVO Folding For Brembo Semi-Radial Master Cylinders | CNC aluminum clutch lever dedicated to OEM Brembo semi-radial clutch master cylinders, designed to ensure precise control, mechanical reliability, and a high-level technical aesthetic. Fully machined from solid aluminum, it represents a direct upgrade over the original lever, improving feel and control during clutch operation.Thanks to its monoblock construction and precision machining, the lever delivers high structural strength and smooth, consistent response even under the most demanding riding conditions. Main FeaturesCompatible with OEM Brembo semi-radial clutch master cylinders – Specifically engineered for original equipment Brembo clutch controls, ensuring perfect interchangeability with the stock lever without modifications.Full Aluminum Construction – Manufactured entirely from high-strength aluminum to ensure durability, lightweight performance, and long-term reliability.CNC Machined from Billet – Produced through precision CNC milling to guarantee accurate tolerances, superior surface finish, and optimal mechanical fitment.Optimized Ergonomics – Profile designed to improve grip and clutch modulation, offering enhanced comfort in daily riding and greater control in sporty use.Micrometric Distance Adjustment – Integrated adjustment system allowing precise customization of lever distance from the handlebar according to rider preference.Compact and Functional Design – The adjuster is recessed into the lever body to minimize bulk and maintain a clean, aerodynamic profile.High Resistance to Stress – Engineered to withstand repeated loads and vibrations while maintaining stability and precision over time.Direct OEM Replacement – Fully interchangeable with the original lever while retaining stock pivot and mounting points.Plug & Play Installation – Quick and straightforward installation, fully reversible. A CNC aluminum clutch lever for OEM Brembo semi-radial master cylinders, ideal for riders seeking a solid, precise component with a technical design that enhances the riding experience through superior build quality. |  | € 195,00 | LCV12BB | LCV12BR | LCV12RB
Rearsets screw collars Moto Guzzi | Screw collars for rearsets of Moto Guzzi made in light alloy, machined from solid and then anodized.Installation is very easy with no modifications required.The kit consists of 6 piece, 3 for each cylinder. |  | € 109,00 | KV908B | KV908G | KV908R
Aluminum turn indicator Led Sequential WING – Homologated | Aggressive design, advanced technology, and premium materials — the smoked-lens sequential LED turn signals are the perfect blend of performance and style.Designed for riders who want to stand out, they deliver intense, progressive lighting thanks to 10 integrated LEDs that ensure maximum visibility and a striking dynamic effect.The smoked lens adds a bold yet refined look, perfectly matched to modern sport and naked bikes.The aluminum housing ensures durability, lightness, and a flawless finish that lasts over time.Main features10 high-brightness sequential LEDs: smooth “scrolling” effect and optimal visibility even in daylight.Smoked lens: sporty and refined look; minimizes the visual impact of the LEDs when the bike is off while maintaining maximum brightness when on.Aluminum body: solid structure, resistant to impacts and vibrations.Universal M8 mounting: compatible with most naked, sport, touring, and custom motorcycles.Power supply: 12 V – Power: 1.7 WSold in pairs (right and left)Homologated for road useWhen replacing original bulb-type indicators with LED models, it is recommended to install a resistor kit to maintain the correct flashing frequency.Professional installation is recommended to ensure optimal fitting and verify compatibility with the motorcycle’s electrical system. |  | € 95,00 | ID023B
Turn indicator Led Sequential STYLE - Homologated | Clean lines, cutting-edge technology, and a sporty design that won’t go unnoticed.These sequential LED turn signals combine refined aesthetics with maximum visibility, offering the perfect technical and stylistic upgrade for any motorcycle.Each indicator features 5 high-brightness sequential LEDs, protected by a clear lens that enhances the dynamic and modern lighting effect.Crafted from aluminum, they stand out for their attention to detail and the dynamic light beam, ensuring a clear and contemporary signal even in low-visibility conditions.A detail that transforms your bike, enhancing its style while improving safety on the road.Technical features:Sequential LED technology: progressive illumination for a modern, instantly recognizable visual effect.Aluminum body: strong, lightweight, and weather-resistant.Universal M8 mounting: compatible with most naked, sport, and custom motorcycles.Power supply: 12 V – Power: 3.9 WComplete kit: includes 2 turn signals (right and left)Homologated product When replacing original bulb indicators with LED models, it is recommended to use a resistor kit to maintain the correct flashing speed and proper system operation.Universal installation: we recommend professional installation to ensure compatibility with your specific motorcycle model. |  | € 89,00 | ID022B
Fluid oil reservoir brake-clutch 25 ml - Troy Bayliss Limited Edition | Fluid tanks CNC machined from light alloy billet and then given a colored anodized surface finish, which, in addition to coming in a wide range of colours, delivers quality and lasting service life.Made in various sizes and with various line outlets, they suit a whole host of different bike models. With a range of colours to choose from, they transform the stock plastic part into an eye-catching race-style product. The kit includes all outlets and fittings for mounting with no modifications required.UNIVERSAL PRODUCT: check the possibility of correct assembly in a specialized workshop |  | € 103,00 | SE701BTB | SE701RTB
Fluid oil reservoir brake-clutch 12 ml - Troy Bayliss Limited Edition | Fluid tanks CNC machined from light alloy billet and then given a colored anodized surface finish, which, in addition to coming in a wide range of colours, delivers quality and lasting service life.Made in various sizes and with various line outlets, they suit a whole host of different bike models. With a range of colours to choose from, they transform the stock plastic part into an eye-catching race-style product. The kit includes all outlets and fittings for mounting with no modifications required.UNIVERSAL PRODUCT: check the possibility of correct assembly in a specialized workshop |  | € 98,00 | SE700BTB | SE700RTB
GP DUCTS - mounting kit | Mounting kit for front brake cooling system GP DUCTS |  | € 45,00 | ZAB27B
Frame caps kit Moto Guzzi V100 Mandello | Frame Caps for the Moto Guzzi V100 mandello made in light alloy, machined from solid and then anodized.The kit consists of 2 plugs, one for rear brake side and one for gear side. |  | € 74,00 | TT403B | TT403G | TT403R
Oil filler cap Exagon M18x1,5 with level dipstick | Oil filler cap with level dipstick made of billet-machined aluminum and subsequently surface anodized.It replaces the original in plastic, enhancing the aesthetics of the engine.M18x1,5 |  | € 39,00 | TA341B | TA341G | TA341R
Bracket kit for clutch and brake fluid tank Moto Guzzi Mandello | Brake and clutch fluid reservoir brackets kit for Moto Guzzi Mandello made in light alloy and then anodized.They replace the OEM parts without modifications. |  | € 50,50 | SEA18B | SEA18G | SEA18R
Steering stem top plate nut Moto Guzzi | Steering stem top plate nut CNC machined from light alloy billet and then given a coloured anodized surface finish.Installation is straight forward with no modifications required, it simply replaces the oem nut.Kit consists of 1 piece. |  | € 51,50 | GH102BB | GH102BG | GH102BR | GH102RR | GH102RB
License plate light led MINI | Led license plate light made in ABS, approved. |  | € 27,00 | ID026B
Fluid tank 25 ml for front brake - Titanium | Fluid tank 25 ml for front brake master cylinders made in Titanium. The cap is made of light alloy, machined from solid and then anodized.The tank has an oil level inspection window.The kit includes three spouts (output vertical, 45° and 90°), two metal brackets and gaskets.Fluid reservoir: 25 ml - H 54 mm - Ø 40 mm |  | € 149,00 | SE901B | SE901R
Fluid tank 12 ml for rear brake or clutch - Titanium | Fluid tank 12 ml for rear brake or clutch master cylinders made in Titanium. The cap is made of light alloy, machined from solid and then anodized.The tank has an oil level inspection window.The kit includes three spouts (output vertical, 45° and 90°), two metal brackets and gaskets.Fluid reservoir: 12 ml - H 45 mm - Ø 40 mm |  | € 149,00 | SE900B | SE900R
Lever final part short for Brembo brake master cylinder CNC - XR Models | Final part lever short for Brembo brake CNC radial master cylinders XR models.It replaces the final part of the Brembo lever without any modification. |  | € 110,00 | IFL01B | IFL01G | IFL01R
Lever final part for Brembo RCS CorsaCorta | Final part lever for Brembo RCS CorsaCorta radial master cylinders, both brake and clutch.It replaces the final part of the Brembo lever without any modification. |  | € 110,00 | IFL03B | IFL03G | IFL03R
Lever final part short for Brembo RCS CorsaCorta | Short final part lever for Brembo RCS CorsaCorta radial master cylinders, both brake and clutch.It replaces the final part of the Brembo lever without any modification. |  | € 110,00 | IFL02B | IFL02G | IFL02R
Front brake fluid reservoir cap Moto Guzzi | Front brake fluid reservoir cap for Moto Guzzi made in light alloy, machined from solid and then anodized.It replaces the factory cap without any modifications. |  | € 70,00 | TF256B | TF256G | TF256R | TF256S
Brake & Clutch Master Cylinder Bracket – No Mirror Hole, CNC Machined Aluminum, Plug & Play | Premium CNC-machined aluminum – lightweight, strong, and anodized for durability.Plug & Play installation – easy fit with OEM Brembo radial master cylinders, no modifications required.Racing-inspired design – enhances the visual appeal of your motorcycle with a factory racing look.Complete kit – includes the bracket and two black zinc-plated steel screws.Craftsmanship by CNC Racing – precision-engineered for performance and style. Upgrade the look and performance of your motorcycle with the CNC Racing Brake & Clutch Master Cylinder Bracket, designed to replace the OEM Ducati/Brembo part 62641131A. CNC machined from solid aluminum and anodized for extra resistance, this bracket offers lightweight construction, precision fit, and a racing-inspired design.It installs plug & play with Brembo radial master cylinders without any modifications, providing both style and functionality. Perfect for models compatible with this part, it’s a small upgrade that delivers a big visual and performance impact. |  | € 35,00 | CV002B | CV002R
Shock absorber preload adjustment | Rear shock preload adjustment knob made ​​in Delrin and aluminum.It replaces the factory one without any modification. |  | € 59,00 | PM101B | PM101G | PM101R
Front Wheel protector Moto Guzzi | Buffer front wheel machined from light alloy billet with solid plastic heads.They protect the forks and swingarm in the event of spills or slides and give the bike more of a race-style design. |  | € 74,00 | TP420B | TP420G | TP420R
Silencer bracket screw collar Moto Guzzi | Bracket screw collar CNC machined from light alloy billet and then given a coloured anodized surface finish, which, in addition to coming in a wide range of colours, delivers quality and lasting service life.Installation is straight forward with no modifications required, it simply replaces the factory collar.The kit consists of 1 piece. |  | € 19,00 | KV903B | KV903G | KV903R
Cylinder head cover screw collars Moto Guzzi | Screw collars for the cylinder head cover of Moto Guzzi made in light alloy, machined from solid and then anodized.Installation is very easy with no modifications required, they just replace the OEM parts.The kit consists of 4 piece, 2 for each cylinder. |  | € 59,00 | KV907B | KV907G | KV907R
Footpegs kit TOURING passenger - Advanced Mounting System | Mounting kit for the footrest TOURING, made in light alloy, machined from solid and then anodized.The kit consists of a pair of specific adapters for plug-and-play mounting and allows you to adjust the inclination of the footrest to three different angles (0 / +7.5° / +15°), ensuring excellent passenger comfort.The transition from one position to another takes place quickly, via a screw and two locking pins. |  | € 120,00 | PEA21B | PEA21BR
Adapter for bar-end mirrors Rocket/Evo on Moto Guzzi | The adapter allows mounting the Rocket and EVO bar-end mirrors on the factory handlebars Moto Guzzi.The part is made of light alloy, machined from solid and then anodized.The kit consists of 1 piece that can be used for the left or right mirror. |  | € 20,00 | MRA07B | MRA07G | MRA07R
Clutch fluid reservoir cap Moto Guzzi | Clutch fluid reservoir cap for Moto Guzzi made in light alloy, machined from solid and then anodized.It replaces the factory cap without any modifications. |  | € 49,00 | TF253B | TF253G | TF253R
Adapter for handlebar balancer sets Moto Guzzi | Adapters for mounting our handlebar weights. The kit consists of 2 pieces machined from solid and then anodized |  | € 29,00 | CM014N
Oil filler cap gearbox Exagon M20x1.5 | Gearbox oil filler cap machined from light alloy billet and then given an anodized surface finish. It replaces the stock plastic part, enhancing the look of the engine. Pre-drilled for safety wire.M20x1.5 |  | € 24,00 | TA145B | TA145G | TA145R
Windshield screw bushes Moto Guzzi | Windshield screw bushes for Moto Guzzi made in light alloy, machined from solid and then anodized.Installation is very easy with no modifications required, they just replace the OEM parts.The kit consists of 4 piece. |  | € 59,00 | KV902B | KV902G | KV902R
Mirror Blanking Plug M10 - Thread RH | Plug is used to cover the hole that is left when changing from handlebar mounted mirror to bar end mirror. it is made in light alloy, machined from solid and then anodized.Right-handed thread (clockwise) M10 - Pitch 1.25mm. - H 13 mmKit consists of 1 plug. |  | € 19,00 | MRA15B | MRA15G | MRA15R | MRA15S
Rear brake fluid reservoir cap Moto Guzzi | Rear brake fluid reservoir cap for Moto Guzzi made in light alloy, machined from solid and then anodized.It replaces the factory cap without any modifications. |  | € 49,00 | TF253B | TF253G | TF253R
Front Wheel Nut Moto Guzzi | Front wheel axle nut machined from light alloy billet and then given a coloured anodized surface finish. |  | € 29,50 | DA405B | DA405G | DA405R
Handlebar ends Stars and Stripes | Stars and Stripes handlebar ends are designed to celebrate American motorcycle style and culture. Featuring a special chromatic finish inspired by the U.S. flag, these terminals blend an iconic design with the mechanical precision typical of CNC Racing. Stars and Stripes Design: Exclusive finish with star and stripe graphics, achieved through advanced anodizing processes for superior visual impact.Billet CNC Machining: Entirely machined from solid lightweight alloy to ensure maximum strength and a flawless finish.Balance and Comfort: Engineered with specific mass to dampen handlebar vibrations, improving riding feel.Total Resistance: Surface treatment that protects the component from scratches and UV-induced fading.Pair Kit: The package includes 2 handlebar ends (pair) and all necessary mounting hardware.Universal Fit: Compatible with 13mm to 18mm handlebar bores, providing quick and secure Plug & Play installation. |  | € 59,00 | CM242L
Handlebar cap single side Tricolore | Handlebar weight CNC machined from light alloy billet and then given an anodized surface finish. This single weight has to be mounted on the other side when is installed our brake or clutch lever protection.The kit comes with all screws required for assembly on all handlebars.Kit consists of 1 piece. |  | € 30,00 | PL003R
Handlebar ends Tricolore | Tricolore handlebar ends are a tribute to Italian excellence. Featuring a special chromatic finish that reflects the colors of the national flag, these terminals are the ultimate detail for riders who want to highlight the Italian soul of their bike with a premium component. Italian Flag Coloring: Exclusive green, white, and red finish, achieved through high-precision anodizing processes.Billet CNC Machining: Entirely machined from solid lightweight alloy to ensure a solid structure and a flawless surface finish.Steering Stability: Specifically weighted to help reduce vibrations, improving riding comfort and control precision.Complete Kit: The package includes 2 handlebar ends (pair) and all necessary mounting hardware.Universal Fit: Compatible with 13mm to 18mm handlebar bores, with quick Plug & Play installation. The detail that celebrates your bike's Italian DNA with superior mechanical quality. |  | € 59,00 | CM241R
Footpegs kit TOURING driver - Advanced Mounting System | Registered Design nr. 015057229Mounting kit for the footrest TOURING, made in light alloy, machined from solid and then anodized.The kit consists of a pair of specific adapters for plug-and-play mounting and allows you to adjust the inclination of the footrest to three different angles:A) Off-road position, like the original, optimal for standing drivingB) +7.5° intermediate, for alternate on/off-road useC) +15° ideal for road use and for long journeys The transition from one position to another takes place quickly, via a screw and two locking pins. |  | € 95,00 | PEA20B | PEA20BR
License plate light led PRO - aluminum | Led license plate light made in aluminum, approved. |  | € 29,00 | ID025B
Rear brake master cylinder protector for factory rearsets | The rear brake master cylinder is one of the most exposed and vulnerable parts of your bike: a fall, a slide or simple contact with road debris can damage it and compromise your braking — with a far from cheap repair. This CNC Racing guard shields it exactly where it matters, protecting a key safety component. Machined from billet light alloy with a surface anodised finish, it combines strength with low weight and mounts on the original footpegs without disrupting the bike's look — in fact it adds a refined racing detail where there's usually just a bare component. Available in three finishes — black, gold and red — to match your livery. Function: protects the rear brake master cylinder from impacts, falls and debrisMaterial: billet light alloy, surface anodisedFitment: specific to the original footpegsFinishes: Black (PR325B), Gold (PR325G), Red (PR325R) A small investment that defends a costly, safety-critical component: real protection and a sportier look in a single accessory. |  | € 55,00 | PR325B | PR325G | PR325R
Garage carpet | Garage carpet cm 226 x 80 made with the highest quality material.Suitable for every model of motorbike, from supersport to tourist, from naked to custom. It protects the floor from oil leaks and gasoline.Easy to clean, rubberized and anti-slip bottom. Its composition consists of six layers, thanks to this technology all made in Italy the cap is approved for paddock and sport events FIM or other.A product that can not miss in the garage of a true biker. |  | € 124,00 | GA016B
Fuel tank cap - Livery Tricolore | Fuel tank cap made of light alloy, machined from solid and then anodized. The closure supplied is the quick release one.The inner shell is made of Ergal with hard anodizing which guarantees the surface finish without scratches even after continuous contact with the gun when refueling. |  | € 172,50 | TS402R
Fuel tank cap Fast Open plug, bicolor version | A keyless closure for the fuel tank cap, CNC-machined from billet with surface anodising. Quick, paddock-style opening: no key to hunt for, open and reclose it in an instant. It's the detail that coordinates the tank with the rest of your colour-matched build and, every time you fill up, gives you that fast, clean racing-bike action. An upgrade you can see and use at every refuel. ⚠️ Please note: on its own it's not enough.The closure is compatible exclusively with the tank flanges. Keyless Fast Open action: open and reclose in one movementCNC-machined from billet, hard-wearing surface anodising6 two-tone combinations to match your liveryCompletes the CNC cap system and coordinates the tank with your other colour-matched parts⚠️ Compatible only with CNC flanges (Carbon / Gear / Full Carbon fibre): pair it with your flange |  | € 65,00 | TSU02BG | TSU02BR | TSU02GB | TSU02RS | TSU02RB | TSU02SR
Bar end mirror EVO - left | The left mirror is the one you glance at an instant before every overtake and every lane change: it has to be there, clear and in the right spot. The Bar-End EVO Mirror is exactly that, and it does it in style: machined entirely from solid light-alloy billet, CNC-cut and finished with a surface anodisation, it cleans up the handlebar line and replaces the bulk of the original mirror with a minimal, racing detail.It's a universal product: it fits most handlebars, original and aftermarket alike, via the expansion mounting system (for handlebar internal diameter Ø 13.5/19 mm) or with an M6 screw — both supplied in the box. You can fit it in either the high or low position, whichever you prefer. Left-hand mirror, machined entirely from solid light-alloy billet + anodisationUniversal mounting: expansion kit (Ø 13.5/19 mm) and M6 screw includedHigh or low position, reversibleSold singly — pair it with the right for a complete setCan be combined with the CV001 bracket on Brembo OEM master cylinders⚠️ Universal product: before purchase, check correct fitment with a specialised workshop |  | € 85,50 | MR712B
Bar end mirror EVO - right | The CNC Racing Bar-End EVO Mirror is machined entirely from solid light-alloy billet, CNC-cut and finished with a surface anodisation. A solution that cleans up the handlebar line and gives your bike that minimal, racing look the bulky original mirrors could never achieve. It's a universal product: compatible with most handlebars, original and aftermarket alike, thanks to the expansion mounting system (for handlebar internal diameter Ø 13.5/19 mm) or via an M6 screw — both supplied in the box. It can be fitted in either the high or low position, to suit your ergonomics and your style. Machined entirely from solid light-alloy billet, CNC work + anodisationUniversal mounting: expansion kit (Ø 13.5/19 mm) and M6 screw includedHigh or low position, reversibleSingle mirror (right-hand side) — pair it with the left for a setCan be combined with the CV001 bracket on Brembo OEM master cylinders⚠️ Universal product: before purchase, check correct fitment with a specialised workshop |  | € 85,50 | MR711B
RADIAL BRAKE MASTER CYLINDER BREMBO 17RCS FOLD-UP LEVER 18-20 RATIO | Adjustable (RCS) Radial Master Cylinder The RCS device consists into an eccentric drive that allows to select the pump lever ratio between 18 and 20 mm, to obtain the ideal feeling among the rider, his driving style, the bike and the course: simply selecting the lever ratio, it is now possible to have a more reactive system (20 mm) or a more adjustable one(18 mm).Technical InfoMoto GP PistonPiston, seals and push rod are the same as those used in the official MotoGP and SBK master cylinders: very narrow tolerances for the highest precision while braking.BodyProduced in forged aluminium alloy, is partially CNC machined and then finished by hard anodizing process.LeverIt is made by two main components: the lever drive and the “half” folding lever, both produced in forged aluminium with black finishing.Micro-Switch for Rear Brake LightIncluded in the box. UNIVERSAL PRODUCT: check the possibility of correct assembly in a specialized workshop |  | € 268,61 | 110A26340
Bar end mirror Rocket left BICOLOR | Bar-end mirror, machined from light alloy billet and then given an anodized surface finish.The useful area extends on an 81mm diameter, to ensure the best possible visibility. The mirror can be fitted in either low or high position and is compatible with most handlebars, both original and non, with an expansion assembly system (handlebar internal diameter Ø 13.5/19 mm) or with a M6 screw, included in the package.It is suggested to purchase our Brembo master cyclinder clamp CV001 |  | € 81,50 | MR702BS
Bar end mirror Rocket right BICOLOR | Bar-end mirror, machined from light alloy billet and then given an anodized surface finish.The useful area extends on an 81mm diameter, to ensure the best possible visibility. The mirror can be fitted in either low or high position and is compatible with most handlebars, both original and non, with an expansion assembly system (handlebar internal diameter Ø 13.5/19 mm) or with a M6 screw, included in the package.It is suggested to purchase our Brembo master cyclinder clamp CV001 |  | € 81,50 | MR701BS
Tool tray - Carbon matt - Pramac Racing Limited Edition | Tool tray made in carbon fiber Pramac racing Limited EditionDimensions 370 x 280 H 45 mm |  | € 205,00 | GA011KPR | GA011YPR
Turn Indicators Cover Sleeves M8 - 2 pcs | Rubber cover sleeves for turn indicators with M8 fit.The kit consists of two pieces. |  | € 5,50 | IDA80B
MUG 11oz Pramac Racing | Mug 11oz made in ceramic |  | € 21,00 | MUG02PR
Turn indicator Led DOT | Turn indicators with LED technology made of aluminum with CNC machining.Kit consists of two indicators.Bracket Ø M8 - 12 V, 1WApproved: E1 EC - MI008Resistors Notice : replacing a Bulb indicator with a Led indicator is necessary to buy a resistors kit. |  | € 77,50 | ID021B
Fluid tank mounting kit for Brembo RCS | Kit for mounting our fluid tanks on Brembo RCS and RCS CorsaCorta radial master cyclinder. |  | € 32,50 | IFA01B | IFA01G | IFA01R
RADIAL BRAKE MASTER CYLINDER BREMBO 19RCS FOLD-UP LEVER 18-20 RATIO | Adjustable (RCS) Radial Master Cylinder The RCS device consists into an eccentric drive that allows to select the pump lever ratio between 18 and 20 mm, to obtain the ideal feeling among the rider, his driving style, the bike and the course: simply selecting the lever ratio, it is now possible to have a more reactive system (20 mm) or a more adjustable one(18 mm).Technical InfoMoto GP PistonPiston, seals and push rod are the same as those used in the official MotoGP and SBK master cylinders: very narrow tolerances for the highest precision while braking.BodyProduced in forged aluminium alloy, is partially CNC machined and then finished by hard anodizing process.LeverIt is made by two main components: the lever drive and the “half” folding lever, both produced in forged aluminium with black finishing.Micro-Switch for Rear Brake LightFor road use of the 19RCS M/C, the body has a dedicated housing for a rear light micro-switch, included in the box. UNIVERSAL PRODUCT: check the possibility of correct assembly in a specialized workshop |  | € 247,12 | 110A26310
Tool tray - Carbon matt | Tool tray made in carbon fiber.Dimensions 370 x 280 H 45 mm |  | € 185,50 | GA011K | GA011Y
Stickers kit | Stickers kit, page size A4 210 × 297 mm |  | € 9,50 | STK01B
Fluid reservoir front brake 25 ml REBEL - Pramac racing Limited Edition | Fluid tank is in aluminium machined from solid and then anodized.Each tank kit is provided with all the assembly accessories (brackets and three spouts with different angles, 45°, 90° and 180°), is closed with three concealed screws that make the line even sleeker and more elegant and the tanks are all provided with fluid level window and gaskets.UNIVERSAL PRODUCT: check the possibility of correct assembly in a specialized workshop |  | € 131,50 | SE501BPR | SE501RPR
Fluid reservoir rear brake / clutch 12 ml REBEL - Pramac Racing Limited Edition | Fluid tank is in aluminium machined from solid and then anodized.Each tank kit is provided with all the assembly accessories (brackets and three spouts with different angles, 45°, 90° and 180°), is closed with three concealed screws that make the line even sleeker and more elegant and the tanks are all provided with fluid level window and gaskets.UNIVERSAL PRODUCT: check the possibility of correct assembly in a specialized workshop |  | € 131,50 | SE500BPR | SE500RPR
MEDIUM STRENGHT THREADLOCKER 10 ml | Medium strenght threadlocker 10 ml |  | € 13,50 | GA006R
MOTORCYCLE TIE DOWN RATCHET STRAP KIT | Straps for fastening the motorcycles with ratchet tensioner and hooks.Resistance: Kg 1000Width 25 mmLength 1.5 + 0.5 mtKit consists of 2 full straps |  | € 28,00 | GA007B
HANDLEBAR STRAP KIT | Double-ring belt to be used in conjunction with our ratchet straps kit GA007B for an easy fixing to handlebars or rear setsResistance: Kg 1000Width 25 mmLength 300 mmKit consists of 1 strap |  | € 4,50 | GA008B
RADIAL BRAKE MASTER CYLINDER BREMBO 19RCS CORSA CORTA FOLD-UP LEVER 18-20 RATIO | This is the newest 19RCS Corsa Corta, it is the evolution of the 19RCS and introcuce the BITE POINT ADJUSTMENT.MotoGP riders use master cylinders with calibrated and customized IDLE STROKES: now, with the new 19RCSCorsa Corta, you can feel like a TOP RIDERS. Through the new adjuster, it is possible to choose the Bite Point (where the lever starts braking) then, the braking feeling.FULL ADJUSTABLE:-BITE POINT (IDLE STROKE): Three different Maps, R-S-N, the selector operates a cam mechanism to let the user choose between three different responsiveness settings.-LEVER POSITION: Click by Click You can adjust the Distance of the Lever from the bar and adapt it to your hand or to your needs.-RCS (Ratio Click System): Lets the rider select a fulcrum-to-piston distance of 18 or 20 mm by simply turning the adjuster screw on the front of the guide lever by 180° with a screwdriver.The new selector operates a cam mechanism to let the user choose between THREE different responsiveness settings:R “RACE” : the position of the cam mechanism shortens the initial stage of the bite point even further to produce the same immediate response of the master cylinders used in MotoGP, letting the rider reach the bite point of the brakes instantaneously. This setting is ideal for use on the race track, where every hundredth of a second shaved off a lap time counts.S “SPORT” : the beginning of the bite point is shorter than in the N setting. This setting produces a more dynamic response suitable for sportier riding.N “NORMAL” : the bite point starts more gradually, making it suitable for braking in poor grip conditions (rain).Technical features of RCS system:Adjustable ratio: RCS systemThis new patented device allows to modify the pump lever ratio on two values, 18 or 20 mm, by simply rotation of the eccentric drive placed on the front of the lever drive. By the RCS system – Ratio Click System – it is very easy to pass from one configuration to the other one, modifying the lever ratio to adjust it to the different characteristics of the braking system, of the usage and driving, such as, for ex., the wet or dry conditions, asphalt with more or less grip, circuit with strong braking. This adjustment is the element missing till now to get the ideal feeling among the rider, the driving style, the bike and the circuit. NB. The red spot on the eccentric drive identifies position 18mm of the lever ratio, while black indicates position 20mm.Moto GP PistonPiston, seals and push rod are the same as those used in the official MotoGP and SBK master cylinders: very narrow tolerances for the highest precision while braking. BodyProduced in forged aluminium alloy, is partially CNC machined and then finished by hard anodizing process. LeverIt is made by two main components: the lever drive and the “half” folding lever, both produced in forged aluminium with black finishing. Micro-Switch for Rear Brake LightFor road use of the 19RCS M/C, the body has a dedicated housing for a rear light micro-switch, included in the box. Material Forged aluminiumØ Piston mm19Lever ratio 18-20Lever type FoldingSingle/double disc: DOUBLE Surface protection Hard anodizedBrake light micro-switch YesØ Handlebar fixing 22.2mmUNIVERSAL PRODUCT: check the possibility of correct assembly in a specialized workshop |  | € 346,15 | 110C74010
GARAGE CARPET PRAMAC RACING LIMITED EDITION | Garage carpet 220 cm x 80 cm made with the highest quality material.Suitable for every model of motorbike, from supersport to tourist,from naked to custom. It protects the floor from oil leaks and gasoline.Easy to clean, rubberized and anti-slip bottom. Its composition consists of six layers, thanks to this technology all made in Italy the cap is approved for paddock and sport events FIM or other.A product that can not miss in the garage of a true biker. |  | € 126,00 | GA003BPR
GARAGE CARPET | Garage carpet 220 cm x 80 cm made with the highest quality material.Suitable for every model of motorbike, from supersport to tourist,from naked to custom. It protects the floor from oil leaks and gasoline.Easy to clean, rubberized and anti-slip bottom. Its composition consists of six layers, thanks to this technology all made in Italy the cap is approved for paddock and sport events FIM or other.A product that can not miss in the garage of a true biker. |  | € 124,00 | GA003B
Handlebar ends LOOK Pramac Racing Limited Edition | Handlebar weights CNC machined from light alloy billet and then given an anodized surface finish.The kit comes with all screws required for assembly on all handlebars.On motorcycles equipped with standard hand guards will be necessary to have them removed.Kit consists of 2 pieces. |  | € 51,50 | CM236BPR | CM236RPR
Fluid reservoir front brake 25 ml Pramac Racing Limited Edition - carbon | Carbon front brake fluid reservoir, produced with autoclave process, texture plain and matt or glossy surface finish.There is provided an oil level window.The kit includes three spouts (output vertical, 45° and 90°), two metal brackets and complete gasket.Fluid reservoir: 25 ml - H 45 mm - Ø 50 mmUNIVERSAL PRODUCT: check the possibility of correct assembly in a specialized workshop |  | € 169,00 | SE801KPR | SE801YPR
Fluid reservoir rear brake / clutch 12 ml Pramac Racing Limited Edition - Carbon | Carbon rear brake / clutch fluid reservoirs, produced with autoclave process, texture plain and matt or glossy surface finish.There is provided an oil level window.The kit includes three spouts (output vertical, 45° and 90°), two metal brackets and complete gasket.Fluid reservoir: 12 ml - H 45 mm - Ø 40 mUNIVERSAL PRODUCT: check the possibility of correct assembly in a specialized workshop |  | € 164,00 | SE800KPR | SE800YPR
Brake lever RACE EVO Folding For Brembo Semi-Radil Master Cylinders | Brake lever for OEM Brembo semi-radial master cylinders, CNC-machined from high-strength aluminum billet to ensure mechanical precision, lightweight performance, and maximum reliability. A technical upgrade designed to improve ergonomics, braking feel, and control, while maintaining full compatibility with the original braking system.Developed as a direct replacement for the stock brake lever, it delivers precise adjustment and superior build quality, making it ideal for both sporty road use and track riding. Key FeaturesCompatible with OEM Brembo Semi-Radial Master Cylinders - Specifically engineered for original equipment Brembo semi-radial brake master cylinders, ensuring precise fitment and smooth operation.CNC Machined from Billet Aluminum - Manufactured from a solid block of high-strength aluminum to provide: high dimensional accuracy, structural rigidity and reduced weight. CNC machining guarantees premium finish quality and tight tolerances.Micrometric Reach Adjustment - Equipped with a micrometric adjustment system that allows precise lever reach customization to suit the rider’s hand size, improving comfort and control in all riding conditions.Flush-Mounted Adjustment Knob - The adjustment dial is integrated and recessed within the lever body, minimizing external bulk and maintaining a clean, compact, race-inspired design.Folding Design - Featuring a folding mechanism, the lever is designed to pivot upward in the event of a fall, significantly reducing the risk of breakage and helping protect the master cylinder assembly.Direct OEM Replacement - Fully interchangeable with the original brake lever, with no modifications required.Technical Racing Design - Clean lines and visible machining details enhance the professional, performance-oriented appearance.Plug & Play Installation - Quick and straightforward installation using the original pivot and mounting hardware. The ideal solution for riders seeking an adjustable brake lever for OEM Brembo semi-radial master cylinders, combining mechanical precision, micrometric adjustment, and compact high-performance design. |  | € 195,00 | LBV04BB | LBV04BR | LBV04RB
Dashboard Screen Protectors Moto Guzzi | Instrument protection film kit consisting of:2 anti-scratch films protecting from scratches and dust2 anti-scratch and anti-glare films protecting from scratches and reducing harmful glare for good data display1 product application kit for easy DIY fittingDetailed assembly instructions |  | € 26,00 | DP022N
Radial Clutch Master Cylinder Brembo 16RCS | RCS systemThis new patented device allows to modify the pump lever ratio on two values, 16 or 18 mm, by simply rotation of the eccentric drive placed on the front of the lever drive. By the RCS system – Ratio Click System – it is very easy to pass from one configuration to the other one, modifying the lever ratio to adjust it to reach a different feeling. in the 16 position the lever is smooth and you got more power, in the 18 position the lever is prompter and you got less power.Technical Features:• Piston Ø 16mm• Lever ratio 16-18• Forged aluminium body with CNC details• Folding leverSwitchThis master cylinder is NOT supplied with a switch, if you need this feature you need a Banjo Bolt with Buil-In Pressure Brake Light Switch 10x1.0 mmUNIVERSAL PRODUCT: check the possibility of correct assembly in a specialized workshop |  | € 268,61 | 110A26350
Footpegs kit TOURING - passenger | The CNC Racing Touring passenger footpegs give whoever's riding behind a wide, stable platform, machined from solid billet and finished with anodisation: the three-dimensional, CNC-machined geometry combines strength and comfort, so the original footpegs stop being a simple support and become a steady, secure foothold, even after hours in the saddle.As on the rider version, the signature of the Touring model is the toothed inserts that "grab" the boot: the passenger rests securely under braking, under acceleration and over rough surfaces, without slipping. An upgrade that improves the experience of whoever travels with you and completes the look of the footpeg area, colour-matched with the rest of the bike. Available in Black and Red finishes. Touring footpegs for the passenger, machined from solid billet + anodisation3D CNC machining: a wide, strong and stable platformToothed inserts: a firm grip on the boot, more security for whoever's behindMore comfort and confidence on long trips two-upAvailable in two finishes: Black, Red⚠️ Fitting requires the model-specific mounting kit for your bike (sold separately) |  | € 166,00 | PEP05B | PEP05R
Footpegs kit TOURING - driver | The Touring footpegs are made for riders who clock up the miles but don't want to give up that sporty feel. Machined from solid billet and finished with anodisation, they have a three-dimensional, CNC-machined geometry that combines strength, grip and comfort: your foot finds a wide, stable platform, whether you're riding hard or on longer hauls.The signature of the Touring model is the two side inserts with their specific teeth, designed to "grab" your boot and give you a firm hold in any condition — when you're pushing through the corners and when you're spending hours in the saddle. An upgrade you feel underfoot and see on the bike, available in Black and Red finishes. Touring footpegs for the rider, machined from solid billet + anodisation3D CNC machining: a wide, strong and comfortable platformTwin toothed side inserts: high boot grip, both sporty and touringMore comfort over long distances without losing the sporty essenceAvailable in two finishes⚠️ Fitting requires the model-specific mounting kit for your bike (sold separately) |  | € 166,00 | PEP05B | PEP05R
Radial Brake Master Cylinder Brembo 17 RCS Corsa Corta | This is the newest 17RCS Corsa Corta, it is the evolution of the 17RCS and introduce the BITE POINT ADJUSTMENT.MotoGP riders use master cylinders with calibrated and customized IDLE STROKES: now, with the new 17RCSCorsa Corta, you can feel like a TOP RIDERS. Through the new adjuster, it is possible to choose the Bite Point (where the lever starts braking) then, the braking feeling.FULL ADJUSTABLE:-BITE POINT (IDLE STROKE): Three different Maps, R-S-N, the selector operates a cam mechanism to let the user choose between three different responsiveness settings.-LEVER POSITION: Click by Click You can adjust the Distance of the Lever from the bar and adapt it to your hand or to your needs.-RCS (Ratio Click System): Lets the rider select a fulcrum-to-piston distance of 18 or 20 mm by simply turning the adjuster screw on the front of the guide lever by 180° with a screwdriver.The new selector operates a cam mechanism to let the user choose between THREE different responsiveness settings:R “RACE” : the position of the cam mechanism shortens the initial stage of the bite point even further to produce the same immediate response of the master cylinders used in MotoGP, letting the rider reach the bite point of the brakes instantaneously. This setting is ideal for use on the race track, where every hundredth of a second shaved off a lap time counts.S “SPORT” : the beginning of the bite point is shorter than in the N setting. This setting produces a more dynamic response suitable for sportier riding.N “NORMAL” : the bite point starts more gradually, making it suitable for braking in poor grip conditions (rain).Technical features of RCS system:Adjustable ratio: RCS systemThis new patented device allows to modify the pump lever ratio on two values, 18 or 20 mm, by simply rotation of the eccentric drive placed on the front of the lever drive. By the RCS system – Ratio Click System – it is very easy to pass from one configuration to the other one, modifying the lever ratio to adjust it to the different characteristics of the braking system, of the usage and driving, such as, for ex., the wet or dry conditions, asphalt with more or less grip, circuit with strong braking. This adjustment is the element missing till now to get the ideal feeling among the rider, the driving style, the bike and the circuit. NB. The red spot on the eccentric drive identifies position 18mm of the lever ratio, while black indicates position 20mm.Moto GP PistonPiston, seals and push rod are the same as those used in the official MotoGP and SBK master cylinders: very narrow tolerances for the highest precision while braking. BodyProduced in forged aluminium alloy, is partially CNC machined and then finished by hard anodizing process. LeverIt is made by two main components: the lever drive and the “half” folding lever, both produced in forged aluminium with black finishing. Micro-Switch for Rear Brake LightFor road use of the 17RCS M/C, the body has a dedicated housing for a rear light micro-switch, included in the box. Material Forged aluminiumØ Piston mm17Lever ratio 18-20Lever type FoldingSingle/double disc: DOUBLE Surface protection Hard anodizedBrake light micro-switch YesØ Handlebar fixing 22.2mm UNIVERSAL PRODUCT: check the possibility of correct assembly in a specialized workshop |  | € 344,09 | 110C74040
Handlebar ends Blaze | Blaze handlebar ends feature an aerodynamic design with sharp lines, perfectly matching modern sport and naked bikes. Engineered for a bold look, they effectively reduce handlebar vibrations. Blaze Design: Sharp, modern lines for a strong visual impact on the bike's front end.Billet Aluminum: High-precision CNC machining for a solid yet lightweight component.Comfort & Stability: Weighted to dampen vibrations and improve riding feel.Premium Anodizing: High-resistance surface treatment to ensure long-lasting color.Complete Kit: Includes 2 handlebar ends and all necessary mounting hardware.Universal Fit: For handlebars with 13mm to 18mm inner diameter, quick Plug & Play installation. The perfect technical and aesthetic upgrade for riders seeking dynamic design and Made in Italy quality. |  | € 39,50 | CM239B | CM239G | CM239R
MOTUL Brake fluid DOT 5.1 - 500 ml | Motul Brake Fluid DOT 5.1 is a high boiling synthetic brake fluid.100% synthetic fluid, polyglycol bases.Color YellowDry boiling point 269 °C / 516 °FWet boiling point 187 °C / 369 °FViscosity at -40°C (-40°F) 820 mm²/sViscosity at 100°C (212°F) 2.1 mm²/s |  | € 13,50 | GA015N
Mug 11oz | Mug 11 oz made in ceramic |  | € 8,50 | MUG01W
OIL DRAIN PAN 8LT | Tank for oil change, capacity 8 liters, resistant to solvents and paints.Essential for changing oil in the workshop or in your garage. |  | € 32,90 | GA004B
Bar end mirror Rocket - left Ø 94.5mm | Bar-end mirror, machined from light alloy billet and then given an anodized surface finish.The useful area extends on an 94.5mm diameter, to ensure the best possible visibility.The mirror can be fitted in either low or high position and is compatible with most handlebars, both original and non, with an expansion assembly system (handlebar internal diameter Ø 13.5/19 mm) or with a M6 screw, included in the package.It is suggested to purchase our Brembo master cyclinder clamp CV001 |  | € 85,50 | MR704B
Bar end mirror Rocket - right Ø 94.5mm | Bar-end mirror, machined from light alloy billet and then given an anodized surface finish.The useful area extends on an 94.5mm diameter, to ensure the best possible visibility.The mirror can be fitted in either low or high position and is compatible with most handlebars, both original and non, with an expansion assembly system (handlebar internal diameter Ø 13.5/19 mm) or with a M6 screw, included in the package.It is suggested to purchase our Brembo master cyclinder clamp CV001 |  | € 85,50 | MR703B
GP DUCTS - Front brake cooling system | Front brake cooling kit GP DUCTS developed in collaboration with partner team in MtoGP and WorldSBK.The kit contains two autoclave formed carbon ducts available in polished or mattNotice: for installation you must purchase the specific mounting kit for your bike. |  | € 241,50 | ZA701K | ZA701Y
Fuel tank cap - flange CARBON FIBER | Fuel tank flange made in carbon fiber texture plain,available in matt or glossy finish; product in Carbon 100% with autoclave process, without modification replaces the original cap.The inner shell is made of Ergal with hard anodizing which guarantees the surface finish without scratches even after continuous contact with the gun when refueling.Notice: Fuel tank plugs are sold separately to give the opportunity to have the maximum functional and color customizationFast Open plugKey Lock plug |  | € 134,00 | TSB22K | TSB22Y
Fuel tank cap - flange Gear | Fuel tank cap flange CNC made in light alloy, machined from solid and then anodized.The inner shell is made of Ergal with hard anodizing which guarantees the surface finish without scratches even after continuous contact with the gun when refueling.Notice: Fuel tank plugs are sold separately to give the opportunity to have the maximum functional and color customizationFast Open plugKey Lock plug |  | € 121,00 | TSB12B | TSB12G | TSB12R
Fuel tank cap - flange Carbon | Fuel tank cap CNC machined from light alloy billet and then given a colored anodized surface finish. Notable for its exclusive race-style design, Ergal and carbon weave together to create a unique and top quality product.The inner shell is made of Ergal with hard anodizing which guarantees the surface finish without scratches even after continuous contact with the gun when refueling.Notice: Fuel tank plugs are sold separately to give the opportunity to have the maximum functional and color customizationFast Open plugKey Lock plug |  | € 121,00 | TSB02B | TSB02G | TSB02R
Fuel tank cap - Fast Open plug | Fuel tank fast open plug CNC machined from light alloy billet and then given a coloured anodized surface finish Notice: Fits only to our fuel tank flanges:Carbon TSB01 TSB02 TSB03 TSB05Gear TSB11 TSB12 TSB13 TSB15Full Carbon fiber TSB21 TSB22 TSB23 TSB25 |  | € 65,00 | TSU02B | TSU02G | TSU02R
Fuel tank cap - Key Lock plug | Fuel tank key lock plug CNC machined from light alloy billet and then given a coloured anodized surface finish. Notice: Fits only to our fuel tank flanges:Carbon TSB01 TSB02 TSB03 TSB05Gear TSB11 TSB12 TSB13 TSB15Full Carbon fiber TSB21 TSB22 TSB23 TSB25 |  | € 51,50 | TSU01B
Bar end mirror Rocket - left | Bar-end mirror, machined from light alloy billet and then given an anodized surface finish.The useful area extends on an 81mm diameter, to ensure the best possible visibility. The mirror can be fitted in either low or high position and is compatible with most handlebars, both original and non, with an expansion assembly system (handlebar internal diameter Ø 13.5/19 mm) or with a M6 screw, included in the package.It is suggested to purchase our Brembo master cyclinder clamp CV001 |  | € 71,50 | MR702B
Bar end mirror Rocket right | Bar-end mirror, machined from light alloy billet and then given an anodized surface finish.The useful area extends on an 81mm diameter, to ensure the best possible visibility. The mirror can be fitted in either low or high position and is compatible with most handlebars, both original and non, with an expansion assembly system (handlebar internal diameter Ø 13.5/19 mm) or with a M6 screw, included in the package.It is suggested to purchase our Brembo master cyclinder clamp CV001 |  | € 71,50 | MR701B
Handlebar ends Gear Bicolor | Gear Bicolor handlebar ends represent the pinnacle of CNC Racing’s aesthetic range. They stand out for the dual post-anodizing machining: after the initial color treatment, the part is re-machined via CNC to create a sharp contrast between the raw aluminum and the colored surface. Bicolor Finish: Dual mechanical machining for an aggressive, high-tech visual contrast.Gear Design: Exclusive gear-inspired shape reflecting precision engineering.Billet Aluminum: Entirely CNC machined from solid alloy for maximum strength.Vibration Dampening: Specifically weighted to improve riding comfort and steering stability.Complete Kit: Includes 2 handlebar ends and all necessary mounting hardware.Universal Fit: Compatible with 13mm to 18mm handlebar bores, quick Plug & Play installation. The ultimate detail for riders seeking a technically complex product with a unique design. |  | € 68,00 | CM238BS
Handlebar ends Gear | Gear handlebar ends feature a mechanical design inspired by high-performance gears, giving your bike an aggressive and refined look. Engineered for both style and function, they improve handlebar balance and reduce vibrations. Gear Design: Unique gear-inspired shape for a sharp, technical aesthetic.Billet Aluminum: High-quality CNC machining for a lightweight yet ultra-durable component.Riding Comfort: Specifically designed to dampen hand vibrations during long rides.Premium Anodizing: High-resistance surface treatment ensures the color won't fade.Complete Kit: Package includes 2 handlebar ends and all mounting hardware.Universal Fit: Compatible with 13mm to 18mm handlebar bores, quick Plug & Play installation. The perfect choice for riders seeking a bold look and superior build quality. |  | € 64,00 | CM238B | CM238R | CM238S
Turn indicator FAST Led | These supremely stylish and beautifully finished ABS LED indicators stand out for their race-style design that also exudes elegance.Kit consists of two indicators with thread Ø M8 -12V, 1.3WApproved: E4 Resistors Notice : replacing a Bulb indicator with a Led indicator is necessary to buy a resistors kit. |  | € 63,00 | ID017B
Clutch lever - long folding model | Perfectly compatible with the original attacks, CNC Racing levers are made of machined solid aluminum with subsequent anodizing of the surface and steel screws. Lever distance is adjustable according to your preferences, even on the move, on 6 positions.The folding lever prevents breakage in case of fall.The long levers may not fit in the presence of hand-guards, always check the length of the original lever. |  | € 124,00 | LCF12B | LCF12G | LCF12R
Brake lever - long folding model | Perfectly compatible with the original attacks, CNC Racing levers are made of machined solid aluminum with subsequent anodizing of the surface and steel screws. Lever distance is adjustable according to your preferences, even on the move, on 6 positions.The folding lever prevents breakage in case of fall.Lever length from the pivot center 190 mmThe long levers may not fit in the presence of hand-guards, always check the length of the original lever. |  | € 124,00 | LBF04B | LBF04G | LBF04R
Fluid reservoir front brake 25 ml REBEL | Fluid reservoir CNC machined from light alloy billet and then given a coloured anodized surface finish, which, in addition to coming in a wide range of colours, delivers quality and lasting service life.The kit includes three spouts (output vertical, 45 ° and 90 °), two metal brackets and complete gasket.UNIVERSAL PRODUCT: check the possibility of correct assembly in a specialized workshop |  | € 113,00 | SE501B | SE501G | SE501R | SE501S
Fluid reservoir rear brake / clutch 12 ml REBEL | Fluid reservoir CNC machined from light alloy billet and then given a coloured anodized surface finish, which, in addition to coming in a wide range of colours, delivers quality and lasting service life.The kit includes three spouts (output vertical, 45 ° and 90 °), two metal brackets and complete gasket.UNIVERSAL PRODUCT: check the possibility of correct assembly in a specialized workshop |  | € 113,00 | SE500B | SE500G | SE500R | SE500S
Fluid reservoir rear brake and clutch 12 ml - carbon | The rear brake or clutch oil reservoir is one of those components you only notice when it's done properly. The original does its job, but it stays an anonymous part. The CNC Racing Reservoir replaces it with a component in real autoclave-cured carbon fibre, plain weave, available in a glossy (SE800K) or matte (SE800Y) finish: it puts on show the material every enthusiast recognises at a glance and brings coherence to a carefully built bike.It's not just looks. The reservoir features a built-in oil level inspection window, so checking the level stays immediate and at a glance. And it's designed to fit a wide range of set-ups: the kit includes three outlets (vertical, 45° and 90° angles) and two metal brackets, plus a full set of seals — everything you need to adapt it to your system with no compromises.As it's a universal product, the only thing to keep in mind is to check it fits your specific bike correctly, ideally at a specialist workshop: that's your guarantee of a clean, fully functional result. Real autoclave-cured carbon fibre, plain weave — glossy (SE800K) or matte (SE800Y) finishBuilt-in oil level inspection window: immediate, at-a-glance checkingComplete, versatile kit: 3 outlets (vertical, 45°, 90°), 2 metal brackets and a full set of sealsReplaces the rear brake / clutch reservoir with a premium component — lighter and more refinedCompact dimensions: 12 ml – H 45 mm – Ø 40 mm⚠️ Universal product: check that it can be fitted correctly, ideally at a specialist workshop |  | € 143,50 | SE800K | SE800Y
Fluid reservoir front brake 25 ml with level window - only cap | Fluid reservoir CNC machined from light alloy billet and then given a coloured anodized surface finish, which, in addition to coming in a wide range of colours, delivers quality and lasting service life.Notice: Reservoir cap is dedicated to our code SEB25 in these variants SEB25B(Black),SEB25G(Gold),SEB25L(Blue),SEB25R(Red)UNIVERSAL PRODUCT: check the possibility of correct assembly in a specialized workshop |  | € 23,00 | SEC25B | SEC25G | SEC25R
Fluid reservoir rear brake / clutch 12 ml with level window - only cap | Fluid reservoir CNC machined from light alloy billet and then given a coloured anodized surface finish, which, in addition to coming in a wide range of colours, delivers quality and lasting service life.Notice: Reservoir cap is dedicated to our code SEB12 in these variants SEB12B(Black),SEB12G(Gold),SEB12L(Blue),SEB12R(Red)UNIVERSAL PRODUCT: check the possibility of correct assembly in a specialized workshop |  | € 23,00 | SEC12B | SEC12G | SEC12R
Fluid reservoir front brake 25 ml with level window - only body | Fluid reservoir CNC machined from light alloy billet and then given a coloured anodized surface finish, which, in addition to coming in a wide range of colours, delivers quality and lasting service life.The kit includes three spouts (output vertical, 45 ° and 90 °), two metal brackets and complete gasket.Notice: Reservoir body and cap are now sold separately to allow maximum color customization of the final product, so you can transform the stock plastic part into an eye-catching race-style product.Please buy caps code SEC25 in these variants SEC25B(Black),SEC25G(Gold),SEC25L(Blue),SEC25R(Red)UNIVERSAL PRODUCT: check the possibility of correct assembly in a specialized workshop |  | € 75,00 | SEB25B | SEB25G | SEB25R
Fluid reservoir rear brake / clutch 12 ml with level window - only body | Fluid reservoir CNC machined from light alloy billet and then given a coloured anodized surface finish, which, in addition to coming in a wide range of colours, delivers quality and lasting service life.The kit includes three spouts (output vertical, 45 ° and 90 °), two metal brackets and complete gasket.Notice: Reservoir body and cap are now sold separately to allow maximum color customization of the final product, so you can transform the stock plastic part into an eye-catching race-style product.Please buy caps code SEC12 in these variants SEC12B(Black),SEC12G(Gold),SEC12L(Blue),SEC12R(Red)UNIVERSAL PRODUCT: check the possibility of correct assembly in a specialized workshop |  | € 69,00 | SEB12B | SEB12G | SEB12R | SEB12S | SEB12L
Brake lever - long model | Perfectly compatible with the original attacks, CNC Racing levers are made of machined solid aluminum with subsequent anodizing of the surface and steel screws. Lever distance is adjustable according to your preferences, even on the move, on 6 positions. The levers are sold separately in order to permit the configuration of the own pair of levers ideal choosing color and length independently, both for the clutch lever and for the brake one.The long levers may not fit in the presence of hand-guards, always check the length of the original lever.Lever length from the pivot center 190 mm |  | € 103,00 | LBL04B | LBL04G | LBL04R
Brake lever short model for Ducati / MV Agusta / Aprilia / KTM / Moto Guzzi | A short-model brake lever, 150 mm, compatible with the original lever mounts on a wide range of Ducati, MV Agusta, Aprilia, KTM and Moto Guzzi bikes. Machined from billet aluminium with surface anodising and steel hardware, it adjusts across 6 positions, even on the move.The short format makes for two-finger braking and a cleaner, sportier look, while the wide compatibility makes it one of the most versatile ways to replace the standard lever. It's the natural companion to the short clutch lever: buy them together and you build a coordinated pair, choosing colour and length independently. The levers are sold separately. Short model, 150 mm: two-finger braking, clean and sporty lookVery wide compatibility across Ducati, MV Agusta, Aprilia, KTM and Moto GuzziBillet aluminium, surface anodising, steel hardware6-position adjustment, adjustable even on the movePairs with the short clutch lever for a coordinated setSold singly (brake lever only): the clutch lever is purchased separately⚠️ Wide compatibility but not universal: check your model and year against the full list before purchase |  | € 103,00 | LBS04B | LBS04G | LBS04R
Clutch lever - long model | Perfectly compatible with the original attacks, CNC Racing levers are made of machined solid aluminum with subsequent anodizing of the surface and steel screws. Lever distance is adjustable according to your preferences, even on the move, on 6 positions. The levers are sold separately in order to permit the configuration of the own pair of levers ideal choosing color and length independently, both for the clutch lever and for the brake one.The long levers may not fit in the presence of hand-guards, always check the length of the original lever. |  | € 103,00 | LCL12B | LCL12G | LCL12R
Clutch lever short model for Ducati / MV Agusta / Aprilia / Moto Guzzi | A short-model clutch lever, 150 mm, compatible with the original lever mounts on a wide range of Ducati, MV Agusta, Aprilia and Moto Guzzi bikes. Machined from billet aluminium with surface anodising and steel hardware, it adjusts across 6 positions, even on the move.The short format makes for two-finger operation and a cleaner, sportier look, while the wide compatibility makes it one of the most versatile ways to replace the standard lever with an aluminium component on show. The levers are sold separately, so you can build your pair by choosing colour and length independently for clutch and brake. Short model, 150 mm: two-finger operation, clean and sporty lookWide compatibility across Ducati, MV Agusta, Aprilia and Moto GuzziBillet aluminium, surface anodising, steel hardware6-position adjustment, adjustable even on the moveSold singly (clutch lever only): the brake lever is purchased separately⚠️ Wide compatibility but not universal: check your model and year against the full list before purchase |  | € 103,00 | LCS12B | LCS12G | LCS12R
Fluid reservoir front brake 25 ml - carbon | Carbon front brake fluid reservoir, produced with autoclave process, texture plain and matt or glossy surface finish.There is provided an oil level window.The kit includes three spouts (output vertical, 45° and 90°), two metal brackets and complete gasket.Fluid reservoir: 25 ml - H 45 mm - Ø 50 mmUNIVERSAL PRODUCT: check the possibility of correct assembly in a specialized workshop |  | € 149,50 | SE801K | SE801Y
Fluid oil reservoir brake-clutch 25 ml MONOCHROME included three outflow PRAMAC RACING Limited Edition | Fluid tanks CNC machined from light alloy billet and then given a coloured anodized surface finish, which, in addition to coming in a wide range of colours, delivers quality and lasting service life.Made in various sizes and with various line outlets, they suit a whole host of different bike models. With a range of colours to choose from, they transform the stock plastic part into an eye-catching race-style product. The kit includes all outlets and fittings for mounting with no modifications required.UNIVERSAL PRODUCT: check the possibility of correct assembly in a specialized workshop |  | € 103,00 | SE701BPR | SE701RPR
Fluid oil reservoir brake-clutch 12 ml MONOCHROME included three outflow PRAMAC RACING Limited Edition | Fluid tanks CNC machined from light alloy billet and then given a coloured anodized surface finish, which, in addition to coming in a wide range of colours, delivers quality and lasting service life.Made in various sizes and with various line outlets, they suit a whole host of different bike models. With a range of colours to choose from, they transform the stock plastic part into an eye-catching race-style product. The kit includes all outlets and fittings for mounting with no modifications required.UNIVERSAL PRODUCT: check the possibility of correct assembly in a specialized workshop |  | € 98,00 | SE700BPR | SE700RPR
GP DUCTS - Front brake cooling system Pramac Racing Lim. Ed. | Front brake cooling kit GP DUCTS developed in collaboration with partner team in MtoGP and WorldSBK.The kit contains two autoclave formed carbon ducts available in polished or mattNotice: for installation you must purchase the specific mounting kit for your bike. |  | € 262,00 | ZA701KPR | ZA701YPR
Wheel valve cap kit | Wheels valve cap kit machined from solid aluminum with subsequent surface anodized.Kit consists of two valve caps. |  | € 12,50 | KS252B | KS252G | KS252R | KS252O
Handlebar ends Look | Technical refinement and total integration: CNC Racing handlebar ends for original handlebars are designed for those who want to replace OEM components with high-quality engineering. This is not a universal fit, but a specific solution that respects the geometry and weight required for precise, vibration-free riding. OEM-Specific Engineering: Tailor-made to fit original handlebars perfectly. This ensures a solid and secure fastening, eliminating the mechanical play typical of universal products.3D CNC Billet Machining: Entirely machined from a single block of certified aluminum alloy, ensuring a flawless surface finish.Optimized Vibration Dampening: Material density and weight distribution are engineered to actively reduce handlebar resonance, increasing comfort and steering precision.Deep Protective Anodization: Superior electrochemical treatment guaranteeing long-lasting brilliance and extreme resistance to scratches and UV fading.Premium Racing Aesthetic: A sleek yet muscular design that transforms a functional part into a distinctive style element.Complete Kit (Pair): The set includes 2 handlebar ends and all specific hardware for immediate installation.Plug & Play Fitment: 100% direct replacement for the original parts, requiring no modifications or special tools. |  | € 45,00 | CM236B | CM236G | CM236R | CM236L
Handlebar ends Mini | The Mini series handlebar ends represent the essence of minimalist design. Engineered for riders who demand a clean, clutter-free front end, these terminals provide a flawless finish and discreet protection, integrating perfectly into the bike's lines without altering its proportions. Ultra-Compact Design: The "low profile" shape is specifically developed for those seeking a sleek, minimalist aesthetic on cafe racers, naked, and sport bikes.Billet Aluminum Construction: Entirely machined from solid lightweight alloy using precision CNC technology, ensuring millimetric accuracy and a luxury finish.Discreet yet Premium: Despite their reduced size, they provide effective protection for the handlebar ends with the signature CNC Racing touch.High-Resistance Anodization: Deep, long-lasting colors thanks to a treatment that protects the component from scratches, UV rays, and corrosion.Plug & Play Mounting: Fast and intuitive installation, compatible with handlebars featuring 13mm to 18mm openings.Complete Kit: Each package includes 2 handlebar ends and all necessary hardware for immediate installation with no modifications required.The kit comes with all required hardware for adaptation to various handlebar types.On motorcycles equipped with OEM handguards, these must be removed prior to the installation of the Mini handlebar ends.The ideal upgrade for those who believe "less is more," without compromising on manufacturing excellence. |  | € 29,50 | CM234B | CM234G | CM234R
Handlebar ends Extralight | The Extralight series is the ultimate choice for riders seeking the perfect balance between lightness and functionality. Designed with an essential aesthetic inspired by the racing world, these bar ends refine your motorcycle’s silhouette without adding unnecessary bulk, offering a clean and professional technical look. Optimized Weight: The Extralight series is engineered to minimize mass on the handlebar, ensuring agile and reactive front-end control.Aeronautical Aluminum: CNC machined from solid billet, offering a superior strength-to-weight ratio compared to OEM components.High-Tech Vibration Dampening: Despite the compact profile, the structure is calibrated to dampen micro-vibrations, reducing hand fatigue during intense sessions.Hard Anodized Finish: High-quality surface treatment for total wear protection, keeping the color sharp over time.Plug & Play Installation: Quick and easy mounting with no modifications required.Complete Kit: Each package consists of 2 handlebar ends and includes all necessary hardware for various handlebar types.On motorcycles equipped with OEM handguards, these must be removed prior to installation. The perfect synthesis of aesthetic minimalism and Made in Italy engineering precision. |  | € 33,50 | CM233B | CM233G | CM233R | CM233L
Handlebar ends Bi-Color | Bicolor handlebar ends are designed for riders who want to refine their bike's front end with a high-impact technical detail. CNC machined from solid billet aluminum, the dual-finish creates an elegant color contrast that enhances the handlebars while simultaneously improving riding comfort and stability. Beyond aesthetics, they serve a vital function: vibration reduction and increased control, whether on the road or for sport use. A simple yet instantly noticeable upgrade, perfect for a meticulous customization. High-impact bicolor design for a sporty and refined look.CNC machined from solid billet aluminum: maximum precision and premium quality.Effective vibration reduction for enhanced riding comfort.Durable anodized finish, engineered to last over time.Complete kit with hardware and adapters, compatible with various handlebar types.Plug & Play installation: fast and requires no modifications.Kit includes 2 handlebar ends.The kit comes with all necessary hardware for mounting on different handlebar typesOn motorcycles equipped with OEM handguards, these must be removed prior to installation. A small but decisive detail, perfect for those seeking more style, fewer vibrations, and superior build quality by CNC Racing. |  | € 56,00 | CM231B | CM231G | CM231R
Handlebar End Weights Boing | The Boing handlebar end weights are designed to improve riding comfort, control, and perceived quality with a simple yet highly effective technical upgrade. Machined from CNC-worked aluminum, they replace the stock bar ends and help reduce vibrations transmitted to the handlebar, resulting in a more stable and precise ride, both during sporty riding and longer journeys.The Boing design combines functionality with racing aesthetics, featuring compact lines and anodized finishes that enhance the front end of the motorcycle. A refined detail that makes a real difference both on the road and visually.The kit is complete and ready to install, engineered to ensure maximum compatibility with different types of handlebars. Reduced vibrations for improved comfort and riding controlCNC-machined aluminum for precision and high build qualityCompact and sporty Boing designPremium anodized finish for long-lasting durabilityEnhances the handlebar’s look with a racing-inspired detailComplete mounting hardware included for installation on all handlebar typesSupplied with multiple adapters, compatible with both OEM and aftermarket handlebarsMotorcycles equipped with OEM hand guards require their removalKit includes 2 handlebar end weightsEasy plug-and-play installation |  | € 45,00 | CM230B | CM230G | CM230R