## Lista Prodotti
MV Agusta - F4
* = Price Tax excluded.
PRODUCT | DESCRIPTION | COLOURS | PRICE* | CODICI
Clutch lever Race EVO folding - Giacomo Agostini Limited Edition | A clutch lever dedicated to first-fitment Brembo semi-radial master cylinders, machined from billet in high-strength aluminium with CNC processing. A monobloc construction for maximum rigidity and a smooth, consistent action even in sporty use. It improves the feel, grip and modulation of the clutch, with micrometric adjustment of the reach from the handlebar (recessed adjuster dial) and a fold-away mechanism. A direct replacement for the original lever, Plug & Play fitting on the standard pins and mounts, and fully reversible. This is the Giacomo Agostini Limited Edition, dedicated to the most successful rider in the history of motorcycling, with 15 world titles.It carries the Giacomo Agostini graphics on a lever that's identical, in function, to the standard version.It's a limited collector's run, for anyone who wants a technical component with the soul of a legend. Compatible with OEM Brembo semi-radial clutch master cylinders: interchangeable with no modificationsBillet aluminium, monobloc CNC machining: rigid, light, precise tolerancesOptimised ergonomics: better grip and clutch modulationMicrometric adjustment of lever-to-handlebar reach, recessed adjusterFold-away mechanism, resistant to vibration and stressDirect replacement / Plug & Play: original pins and mounts, reversibleGiacomo Agostini Limited Edition: graphics dedicated to the most successful champion of all time |  | € 215,00 | LCV12BBAG | LCV12RBAG
Brake lever Race EVO - folding - Giacomo Agostini Limited Edition | A brake lever dedicated to first-fitment Brembo semi-radial master cylinders, machined from billet in high-strength aluminium with CNC processing. A direct replacement for the standard lever: mechanical precision, light weight and reliability, with micrometric adjustment of the reach (recessed dial) and a fold-away anti-breakage mechanism that, in the event of a fall, rotates upwards to protect the master cylinder. Plug & Play fitting on the original pins and mounts. This is the Giacomo Agostini Limited Edition, dedicated to the most successful rider in the history of motorcycling, with 15 world titles.It carries the Giacomo Agostini graphics on a lever that's identical, in function, to the standard version.It's a limited collector's run, for anyone who wants a technical component with the soul of a legend. Compatible with first-fitment Brembo semi-radial master cylinders: precise couplingBillet aluminium, CNC-machined: rigid, light, perfect tolerancesMicrometric adjustment of lever-to-grip reach, recessed adjuster dialFold-away anti-breakage mechanism: rotates upwards in a fall and protects the master cylinderDirect replacement / Plug & Play: original pins and mounts, no modificationsGiacomo Agostini Limited Edition: graphics dedicated to the most successful champion of all time |  | € 215,00 | LBV04BBAG | LBV04RBAG
Clutch lever RACE EVO Folding For Brembo Semi-Radial Master Cylinders - Troy bayliss Limited Edition | A clutch lever dedicated to first-fitment Brembo semi-radial master cylinders, machined from billet in high-strength aluminium with CNC processing. A monobloc construction for maximum rigidity and a smooth, consistent action even in sporty use. It improves the feel, grip and modulation of the clutch, with micrometric adjustment of the reach from the handlebar (recessed adjuster dial) and a fold-away mechanism that reduces the risk of breakage in the event of a fall. A direct replacement for the original lever, Plug & Play fitting on the standard pins and mounts, and fully reversible. Troy Bayliss 21 Limited Edition:This is the Troy Bayliss 21 Limited Edition, celebrating the three-time Superbike World Champion and his iconic number 21.It carries the Troy Bayliss graphics on a lever that's identical, in function, to the standard version.It's a limited collector's run, for anyone who wants a technical component with the soul of a Ducati legend. Compatible with OEM Brembo semi-radial clutch master cylinders: interchangeable with no modificationsBillet aluminium, CNC-machined: rigid, light, precise tolerancesOptimised ergonomics: better grip and clutch modulationMicrometric adjustment of lever-to-handlebar reach, recessed adjusterFold-away mechanism: reduces the risk of breakage in the event of a fallDirect replacement / Plug & Play: original pins and mounts, reversibleTroy Bayliss 21 Limited Edition: graphics of the Superbike World Champion |  | € 215,00 | LCV12BBTB | LCV12RBTB
Brake lever RACE EVO Folding For Brembo Semi-Radil Master Cylinders - Troy Bayliss Limited Edition | A brake lever dedicated to first-fitment Brembo semi-radial master cylinders, machined from billet in high-strength aluminium with CNC processing. A direct replacement for the standard lever: mechanical precision, light weight and reliability, with micrometric adjustment of the reach (recessed dial) and a fold-away anti-breakage mechanism that, in the event of a fall, rotates upwards to protect the master cylinder. Plug & Play fitting on the original pins and mounts. Troy Bayliss 21 Limited Edition:This is the Troy Bayliss 21 Limited Edition, celebrating the three-time Superbike World Champion and his iconic number 21.It carries the Troy Bayliss graphics on a lever that's identical, in function, to the standard version.It's a limited collector's run, for anyone who wants a technical component with the soul of a Ducati legend. Compatible with first-fitment Brembo semi-radial master cylinders: precise couplingBillet aluminium, CNC-machined: rigid, light, perfect tolerancesMicrometric adjustment of lever-to-grip reach, recessed adjuster dialFold-away anti-breakage mechanism: rotates upwards in a fall and protects the master cylinderDirect replacement / Plug & Play: original pins and mounts, no modificationsTroy Bayliss 21 Limited Edition: graphics of the Superbike World Champion |  | € 215,00 | LBV04BBTB | LBV04RBTB
Fuel tank cap - Fast Key plug | Quick release cap with key for CNC Racing fuel tank flangesDesigned for those who seek maximum practicality without compromising on style, the quick release cap represents the evolution of the Fast Open closing system. It combines ease of use with enhanced security, thanks to the dedicated key included.Manufactured from high-quality technical materials, this component is engineered for intensive road use, ensuring long-lasting reliability and perfect integration with our fuel tank caps. Main features:Quick release system: fast and immediate refueling without the need for traditional keysIntegrated security: dedicated PA12 printed key included, lightweight and durableRacing design: clean and minimal look, perfectly integrated with the tank capHigh-performance materials: resistant to wear, chemicals, and mechanical stressPlug & play installation: compatible with our fuel tank capsIdeal for both road and track use An essential accessory to enhance the refueling experience, combining advanced functionality, safety, and a distinctive aesthetic in perfect CNC Racing style. Warning: product compatible exclusively with our tank flanges:Carbon TSB01 TSB02 TSB03 TSB05Gear TSB11 TSB12 TSB13 TSB15Full Carbon fiber TSB21 TSB22 TSB23 TSB25 |  | € 69,00 | TSU04BB | TSU04BR | TSU04RB | TSU04RR
Clutch Lever Race EVO Folding Glossy Carbon for Brembo semi-radial master cylinders | Clutch lever for OEM Brembo semi-radial master cylinders, featuring a CNC-machined aluminum body combined with a plain-weave carbon fiber lever blade with matte finish. A premium upgrade designed to enhance clutch control precision, reduce weight, and elevate the aesthetics of the handlebar area with a refined racing look.Engineered as a direct replacement for the original lever, this component ensures seamless compatibility with first equipment Brembo semi-radial clutch master cylinders, offering improved ergonomics and a more responsive feel during operation. Main FeaturesCompatible with OEM Brembo Semi-Radial Clutch Master Cylinders – Specifically developed for original equipment applications, guaranteeing perfect fitment without modifications.CNC Aluminum Main Body – Machined from solid aluminum to ensure structural rigidity, dimensional accuracy, and long-term durability.Plain-Weave Carbon Fiber Lever – The lever is manufactured in plain-weave carbon fiber with a matte finish, reducing reflections while delivering a lightweight and technically refined appearance.Matte Surface Finish – The non-gloss coating enhances the carbon texture and integrates perfectly with modern sport and track-focused builds.Micrometric Reach Adjustment – Integrated adjustment system allows precise customization of lever distance from the handlebar for optimal comfort and modulation.Recessed Adjustment Knob – The adjuster is flush-mounted within the lever body to minimize bulk and maintain a compact, aerodynamic profile.Direct OEM Replacement – Fully interchangeable with the stock lever while retaining original pivot and mounting geometry.Plug & Play Installation – Quick and straightforward installation using the original hardware, completely reversible. A clutch lever with aluminum body and matte plain-weave carbon blade for OEM Brembo semi-radial master cylinders, combining lightweight performance, mechanical precision, and premium racing aesthetics. |  | € 293,00 | LCV12KB | LCV12KR
Clutch Lever Race EVO Folding Matt Carbon for Brembo semi-radial master cylinders | Clutch lever for OEM Brembo semi-radial master cylinders, engineered to deliver maximum control precision, lightweight performance, and durability under the most demanding riding conditions. This version combines a CNC-machined aluminum structural body with a folding blade made of carbon fiber with a matte finish, merging advanced materials technology with racing functionality.Developed as a direct replacement for the original lever, it improves ergonomics, clutch modulation, and overall perceived quality while maintaining full compatibility with the OEM system. Main FeaturesCompatible with OEM Brembo Semi-Radial Clutch Master Cylinders – Specifically designed for original equipment clutch controls, ensuring perfect interchangeability without modifications.Matte Carbon Fiber Folding Lever – The articulated lever is manufactured from carbon fiber with a matte finish to reduce weight, enhance technical aesthetics, and provide high mechanical strength.Safety Folding Mechanism – In the event of a fall, the lever is designed to fold upward, minimizing the risk of breakage and protecting the clutch master cylinder assembly.CNC Aluminum Structural Body – The support, pivot, and adjustment system are machined from solid billet to ensure precision, rigidity, and long-term durability.Integrated Micrometric Reach Adjustment – Allows precise customization of lever distance from the handlebar, improving comfort and control according to rider preference.Recessed Adjuster – The adjustment knob is integrated into the lever body to minimize bulk and maintain a compact, clean profile.Direct OEM Replacement – Fully interchangeable with the original lever while retaining stock mounting points and geometry.Plug & Play Installation – Simple installation using the original hardware, fully reversible. A clutch lever with matte carbon fiber folding lever for OEM Brembo semi-radial master cylinders, designed for riders seeking a lightweight, durable, and technically advanced component that enhances the control area with a distinctive racing style. |  | € 293,00 | LCV12YB | LCV12YR
Brake Lever RACE EVO Folding Glossy Carbon For Brembo Semi-radial Master Cylinders | Brake lever for OEM Brembo semi-radial master cylinders – Glossy Carbon Version, engineered to deliver maximum lightness, precision, and durability. This version combines a CNC-machined aluminum structural body with a folding lever made of carbon fiber with a matte finish, merging advanced materials technology with racing functionalityDeveloped as a direct replacement for the original brake lever, it enhances ergonomics, braking feel, and control while maintaining full compatibility with the OEM braking system. Key FeaturesCompatible with OEM Brembo Semi-Radial Master Cylinders - Specifically designed for original equipment Brembo semi-radial brake master cylinders, ensuring precise fitment and smooth operation without any modifications.Carbon Fiber Folding Lever Blade - The folding lever blade is manufactured entirely from carbon fiber, providing extremely low weight, high mechanical strength, and a distinctive technical look. The use of carbon fiber helps reduce overall mass and improves lever responsiveness.Anti-Breakage Folding Design - Equipped with a folding mechanism, the lever is designed to fold upward in the event of a fall, significantly reducing the risk of breakage and helping to protect the brake master cylinder.CNC Aluminum Adjustment System - The adjustment housing and micrometric mechanism are manufactured from CNC-machined aluminum, ensuring precision, strength, and long-term durability.Micrometric Reach Adjustment - Allows precise customization of lever reach from the handlebar, improving comfort and ergonomics according to the rider’s preferences.Flush-Mounted Adjustment Knob - The adjustment dial is integrated and recessed into the lever body, minimizing external bulk and maintaining a clean, compact design.Direct OEM Replacement - Fully interchangeable with the original brake lever, with no modifications required.Plug & Play Installation - Quick and straightforward installation using the original pivot and mounting hardware, fully reversible. The ideal choice for riders seeking a carbon folding brake lever for OEM Brembo semi-radial master cylinders, combining extreme lightweight performance, crash protection, micrometric adjustment, and high-end racing design. |  | € 293,00 | LBV04KB | LBV04KR
Brake Lever RACE EVO Folding Matt Carbon for Brembo Semi-Radial Master Cylinders | Carbon Edition Brake Lever with matte finish, compatible with OEM Brembo semi-radial master cylinders. An advanced technical solution combining high-performance composite materials with precision mechanical machining, designed for riders who want to reduce weight and enhance the aesthetics of the brake control with an exclusive component.This version combines a CNC-machined aluminum structural body with a folding lever made of carbon fiber with a matte finish, merging advanced materials technology with racing functionality. Main FeaturesOEM Brembo Compatibility - Designed for original equipment Brembo semi-radial brake master cylinders, ensuring perfect interchangeability with the stock lever without any modifications required.Matte Carbon Fiber Construction - The lever is entirely made of carbon fiber with a matte surface treatment that reduces reflections, enhances the technical texture of the material, and improves the perception of premium quality. Safety Folding Mechanism - Articulated system that allows the lever to fold upward in the event of a fall, reducing the risk of damage and preserving the integrity of the brake master cylinder.Integrated Micrometric Adjustment - Enables precise fine-tuning of lever reach, adapting accurately to the rider’s needs for improved braking modulation.CNC Aluminum Adjustment Body - The adjustment system and pivot housing are manufactured from billet aluminum to ensure structural strength and optimal mechanical tolerances.Compact and Functional Design - The adjuster is recessed into the lever body to minimize bulk and maintain a clean, aerodynamic profile.Direct Plug & Play Installation - Simple installation using the original pivot and components, fully reversible. A matte carbon brake lever for OEM Brembo master cylinders, designed for riders seeking lightweight performance, anti-break protection, and premium finishing, with a technical aesthetic perfectly aligned with high-performance motorcycles. |  | € 293,00 | LBV04YB | LBV04YR
Clutch lever RACE EVO Folding For Brembo Semi-Radial Master Cylinders | CNC aluminum clutch lever dedicated to OEM Brembo semi-radial clutch master cylinders, designed to ensure precise control, mechanical reliability, and a high-level technical aesthetic. Fully machined from solid aluminum, it represents a direct upgrade over the original lever, improving feel and control during clutch operation.Thanks to its monoblock construction and precision machining, the lever delivers high structural strength and smooth, consistent response even under the most demanding riding conditions. Main FeaturesCompatible with OEM Brembo semi-radial clutch master cylinders – Specifically engineered for original equipment Brembo clutch controls, ensuring perfect interchangeability with the stock lever without modifications.Full Aluminum Construction – Manufactured entirely from high-strength aluminum to ensure durability, lightweight performance, and long-term reliability.CNC Machined from Billet – Produced through precision CNC milling to guarantee accurate tolerances, superior surface finish, and optimal mechanical fitment.Optimized Ergonomics – Profile designed to improve grip and clutch modulation, offering enhanced comfort in daily riding and greater control in sporty use.Micrometric Distance Adjustment – Integrated adjustment system allowing precise customization of lever distance from the handlebar according to rider preference.Compact and Functional Design – The adjuster is recessed into the lever body to minimize bulk and maintain a clean, aerodynamic profile.High Resistance to Stress – Engineered to withstand repeated loads and vibrations while maintaining stability and precision over time.Direct OEM Replacement – Fully interchangeable with the original lever while retaining stock pivot and mounting points.Plug & Play Installation – Quick and straightforward installation, fully reversible. A CNC aluminum clutch lever for OEM Brembo semi-radial master cylinders, ideal for riders seeking a solid, precise component with a technical design that enhances the riding experience through superior build quality. |  | € 195,00 | LCV12BB | LCV12BR | LCV12RB
Handlebar ends LOOK - Giacomo Agostini Limited Edition | The "Giacomo Agostini Edition" handlebar end weights reinterpret the CNC Racing original with a premium, racing-inspired design dedicated to the most iconic champion in motorcycle history.Machined from solid billet aluminum with CNC precision, they ensure excellent handlebar balance, improved vibration damping and a refined aesthetic enhanced by Agostini‑dedicated finishes.Designed to combine functionality with exclusive styling, these bar ends elevate the look of your MV Agusta’s cockpit and perfectly complement any customized setup. Key Features:CNC‑machined from solid 6061 aluminumExclusive "Giacomo Agostini Edition" design with dedicated finishes and graphicsEnhanced handlebar stability and vibration reductionAdded protection for handlebar ends Benefits:Improved riding comfort thanks to reduced vibrationsPremium aesthetics inspired by the legendary Italian world championEnhances the overall look of the motorcycle’s front endPerfectly matched with other CNC Racing accessories Installation:Easy, direct installation with dedicated mounting hardwareFully compatible with MV Agusta OEM handlebar insertsFor the best visual and functional result, we recommend pairing them with other components from the Agostini Edition lineA refined and sporty detail that brings the spirit of a true legend—Giacomo Agostini—to your MV Agusta. |  | € 51,50 | CM236BAG | CM236RAG
Handlebar cap left side - Giacomo Agostini Limited Edition | The Agostini single bar-end weight is designed to complete the handlebar setup of your MV Agusta when a Brake-Guard is installed on the opposite side. This dedicated component ensures symmetry, stability and a coordinated look with the Agostini product line.Compact, billet-machined and finished with exclusive Agostini details, it restores proper handlebar balance, improves comfort and adds a sporty touch inspired by the racing heritage of Giacomo Agostini. Key Features:Billet lightweight alloy construction, CNC-machined for maximum precisionDesigned for either side (left or right), to be installed opposite the Brake-GuardHandlebar stabilization with reduced vibrationAgostini dedicated design with exclusive finishesCompletes the cockpit visually with perfect symmetryCompatible with MV Agusta models designed for standard bar-end mounting Benefits:Maintains proper handlebar balance even with asymmetric setupsImproved precision during corner entry thanks to reduced vibrationPremium aesthetic detail inspired by Agostini’s racing legacyIdeal in combination with Brake-Guard and other Agostini line accessories Installation:Quick installation using OEM or supplied hardwareNo modification requiredCompatibility with handguards or aftermarket accessories should be checked beforehandA simple yet essential component to preserve balance, aesthetics and riding stability — bringing harmony and character back to your MV Agusta with the Agostini line. |  | € 29,50 | PL001BAG | PL001RAG
Clutch Guard Race - Clutch lever protection - Giacomo Agostini Limited Edition | The Clutch Guard Race from the Agostini line is designed to provide additional protection for the clutch lever during dynamic riding, while maintaining the premium style dedicated to the legendary Giacomo Agostini. Engineered to prevent accidental contact with the clutch lever and ensure consistent, stable operation, it is the ideal accessory for riding on track or in heavy traffic. Dedicated clutch-lever protection, preventing unintended pulls in case of impactCNC-machined billet structure, lightweight and robust for maximum performanceAgostini-styled design featuring dedicated finishes and exclusive detailsAerodynamic profile engineered to maintain stability even at high speedsMV Agusta compatibility across multiple models (adapter requirements may vary depending on handlebar type)Visual match with the Brake Guard, bar-end weights and other Agostini components Technical plus points:Optimized curvature ensuring full finger freedom during gear shiftsExtended outer protection to drastically reduce the risk of accidental snaggingBalanced weight distribution to preserve natural steering sensitivity Benefits:Additional protection during sporty riding or dense trafficImproved cockpit stability with a premium, racing-inspired lookReduces risks during shifting caused by external contactPerfect match with the Brake Guard from the same line Installation:Quick installation using the supplied hardwareNo structural modifications requiredFully compatible with CNC Racing accessories for a complete, coordinated cockpit setupA must-have component for riders who value safety, precision and the sporting character that made Giacomo Agostini a true icon. |  | € 147,50 | PL200BAG | PL200RAG
Brake-Guard Race - Protection front brake lever - Giacomo Agostini Limited Edition | The Brake Guard Race from the Agostini Line is designed to deliver maximum safety while riding, inspired by the advanced protection concepts used in professional racing systems. This component is engineered to prevent accidental activation of the front brake lever, ensuring stability and control even in the most dynamic riding situations. Advanced brake lever protection against accidental contact on the track or in trafficCNC-machined billet structure, lightweight yet extremely robust for maximum effectivenessOptimized aerodynamic profile to minimize air resistance at high speedsAgostini-dedicated design featuring exclusive finishes and engraved detailsHigh compatibility with MV Agusta handlebars (verify adapter requirements for specific models)Perfect visual integration with the aesthetics of Italian sport motorcycles Professional-grade advantages:Developed in collaboration with MotoGP and Superbike Teams, ensuring protection standards used at the highest levels of competitionPrecisely engineered curvature granting full hand clearance during the most aggressive brakingExtended outer protection drastically reducing the risk of unintended lever contactBalanced weight distribution to preserve natural steering sensitivity Benefits:Immediate increase in safety on both track and roadPrevents unintended braking during close passes or tight traffic situationsEnhances motorcycle stability while maintaining a premium Agostini-dedicated lookPerfectly matched with Agostini Balance bar-end weights for a fully harmonized cockpit Installation:Easy mounting using the supplied hardwareNo structural modifications requiredCompatible with CNC Racing accessories to complete the handlebar setupA must-have component for riders seeking protection approaching professional standards, with a style that reflects the determination and racing heritage of Giacomo Agostini. Ideal for those who want to combine performance, safety and a distinctive aesthetic dedicated to the legendary Italian champion. |  | € 147,50 | PL100BAG | PL100RAG
Clutch fluid reservoir cap MV Agusta - Giacomo Agostini Limited Edition | The Clutch Fluid Reservoir Cap from the Agostini line is designed to enhance your MV Agusta with an elegant and technical detail, transforming a functional component into a refined design element inspired by the style of the great Giacomo Agostini. CNC-machined from billet aluminum, it ensures precision, durability and a premium aesthetic for riders who demand quality in every aspect of their control area.Perfect for those seeking a subtle yet impactful customization, this cap features clean lines, high-grade materials and Agostini-dedicated finishes that harmoniously complete the handlebar setup. CNC-machined from billet anodized lightweight alloy for high strengthDedicated “Agostini” design, with exclusive engravings and aesthetic detailsHigh-precision airtight sealing to protect clutch fluid from contaminationDirect compatibility with OEM MV Agusta clutch reservoirs, with no modifications requiredElegant racing aesthetic, ideal for coordinated upgrades in the control area Benefits:Enhances the look of the reservoir with a refined technical detailImproves perceived quality thanks to CNC machining and premium materialsPerfect match with levers, bar-end weights and reservoirs from the Agostini lineResistant to vibrations, heat and prolonged use Installation:Immediate installation with no modificationsCompatible with OEM MV Agusta clutch reservoirsAvailable in multiple colors for optimal coordination with other Agostini components A compact yet character-rich detail, perfect for completing your MV Agusta with a sophisticated racing touch inspired by the sporting heritage of Giacomo Agostini. |  | € 45,00 | TF450BAG | TF450RAG
Front brake fluid reservoir cap MV Agusta - Giacomo Agostini Limited Edition | The Front Brake Fluid Reservoir Cap from the Agostini line is designed for riders who want to elevate every detail of their MV Agusta with a refined, sporty style. Compact yet impactful, it combines functionality, mechanical precision and a racing aesthetic inspired by the legendary Giacomo Agostini.Unlike other caps in the same line, this model features a cleaner profile and geometry that prioritizes elegance and ease of use, making it ideal for everyday riding and for completing a premium control area. CNC-machined from billet anodized lightweight alloy for maximum quality and durabilityDedicated “Agostini” design with exclusive minimal-racing engravings and finishesHigh-precision airtight sealing to protect brake fluid from contaminationDirect compatibility with OEM MV Agusta front brake reservoirsTechnical, understated aesthetics, ideal for refined and coordinated setups Benefits:Enhances the look of a highly visible area on the handlebarImproves perceived quality thanks to CNC finishes and attention to detailPerfect for riders who prefer a clean, sporty look consistent with the Agostini lineResistant to vibrations, weather conditions and intensive use Installation:Immediate installation with no modificationsCompatible with OEM MV Agusta reservoirsAvailable in multiple colors for perfect matching with Agostini levers, reservoirs and bar-end weights A simple yet iconic detail, created for riders who want to complete their MV Agusta with an elegant racing touch and an homage to the legacy of Giacomo Agostini. |  | € 45,00 | TF449BAG | TF449RAG
Fluid oil reservoir brake-clutch 25 ml - Giacomo Agostini Limited Edition | The 25 ml brake or clutch fluid reservoir from the Agostini line is designed to offer a precise fluid capacity of 25 ml, while maintaining the sporty and instantly recognizable style inspired by Giacomo Agostini. CNC-machined from anodized lightweight alloyAgostini-dedicated design with exclusive engravings and detailsSide inspection window for quick and easy fluid-level monitoringSecure-seal cap with precision threadingRacing-inspired aesthetics, ideal for enhancing a premium cockpit setup Benefits:A more important and sporty visual detail on the handlebarPerfectly matches with all other accessories from the Agostini lineMaterials resistant to vibrations, heat and external elementsReplaces the original reservoir with a more technical and distinctive look Installation:Easy mounting using the dedicated bracketCompatible with CNC Racing accessories and many standard MV Agusta modelsNo structural modifications required A component created for those who want precise capacity, a racing aesthetic and a direct homage to Giacomo Agostini’s legendary sporting heritage. |  | € 103,00 | SE701BAG | SE701RAG
Fluid oil reservoir brake-clutch 12 ml - Giacomo Agostini Limited Edition | The Brake/Clutch Fluid Reservoir from the Agostini line is a premium detail designed to enhance both the style and functionality of your MV Agusta. CNC-machined from billet material, it combines construction precision with a sporty look inspired by motorcycle legend Giacomo Agostini.Created for riders seeking an immediate aesthetic upgrade without compromising technical quality, this reservoir features a compact design, high-end finishes and perfect integration with the motorcycle’s handlebar controls. CNC-machined from anodized lightweight alloyAgostini-dedicated design with exclusive engravings and finishesCompatible as a brake or clutch fluid reservoir (depending on the application)Optimized capacity ensuring correct system operationSecure-seal cap with precision threadingRacing-inspired aesthetics that elevate the cockpit and handlebar controls Benefits:Enhances the appearance of the handlebar area with a premium detailPerfect for completing a coordinated setup with other Agostini accessoriesMaterials resistant to vibrations, heat and external elementsReplaces the original reservoir with a more sporty and distinctive look Installation:Quick and easy mounting with the dedicated bracketCompatible with CNC Racing accessories and many standard MV Agusta modelsNo structural modifications required A stylish and functional component, perfect for riders who want to make the cockpit of their MV Agusta truly unique, with a direct homage to Giacomo Agostini’s racing heritage. |  | € 98,00 | SE700BAG | SE700RAG
Single-Sided Swingarm Stand Pin for MV Agusta diameter 42,7 mm – CNC Machined Aluminum | CNC machined aluminum stand pin designed to ensure safety, precision, and ease of use with your single-sided swingarm rear stand. Perfect compatibility: engineered specifically for the CNC Racing GA020R rear stand, designed for MV Agusta single-sided swingarms.Premium material: CNC machined from solid aluminum, offering the ideal balance of lightness and strength for stable, long-lasting support.Easy installation: quick and secure fit into the stand support, allowing hassle-free use every time.Precision tolerance: calibrated dimensions for a flawless fit and smooth operation.Durable performance: resistant to wear and designed to deliver consistent reliability over time. |  | € 33,00 | GA023S
Rear Stand for Single-Sided Swingarm | Maximum Solidity and Stability: Made from powder-coated iron, the rear stand rests on a wide base with two wheels per side equipped with ball bearings, ensuring exceptional stability and an effortless, smooth lift of the motorcycle.Total Safety: Engineered to securely and reliably support bikes equipped with a single-sided swingarm.Versatile Installation: The use of a specific pin (sold separately) allows the stand to be adapted to different motorcycle models, offering maximum compatibility.Effortless Maintenance: Ideal for any maintenance task, from cleaning to repairs, and for winter storage. The single-sided swingarm rear stand by CNC Racing is the indispensable tool for every rider who owns a motorcycle with this type of swingarm. Its robust structure, with four wheels, ensures impeccable grip, allowing you to work in complete autonomy and safety. The versatility of the pin, which can be chosen based on your bike's model, makes it a professional and customizable tool for any need. (Note: Don't forget to purchase the specific pin, sold separately, for your motorcycle model.) Each CNC Racing product is packaged with artisanal care, using selected materials to ensure protection and impeccable presentation. |  | € 225,00 | GA020R
Aluminum turn indicator Led Sequential WING – Homologated | Aggressive design, advanced technology, and premium materials — the smoked-lens sequential LED turn signals are the perfect blend of performance and style.Designed for riders who want to stand out, they deliver intense, progressive lighting thanks to 10 integrated LEDs that ensure maximum visibility and a striking dynamic effect.The smoked lens adds a bold yet refined look, perfectly matched to modern sport and naked bikes.The aluminum housing ensures durability, lightness, and a flawless finish that lasts over time.Main features10 high-brightness sequential LEDs: smooth “scrolling” effect and optimal visibility even in daylight.Smoked lens: sporty and refined look; minimizes the visual impact of the LEDs when the bike is off while maintaining maximum brightness when on.Aluminum body: solid structure, resistant to impacts and vibrations.Universal M8 mounting: compatible with most naked, sport, touring, and custom motorcycles.Power supply: 12 V – Power: 1.7 WSold in pairs (right and left)Homologated for road useWhen replacing original bulb-type indicators with LED models, it is recommended to install a resistor kit to maintain the correct flashing frequency.Professional installation is recommended to ensure optimal fitting and verify compatibility with the motorcycle’s electrical system. |  | € 95,00 | ID023B
Turn indicator Led Sequential STYLE - Homologated | Clean lines, cutting-edge technology, and a sporty design that won’t go unnoticed.These sequential LED turn signals combine refined aesthetics with maximum visibility, offering the perfect technical and stylistic upgrade for any motorcycle.Each indicator features 5 high-brightness sequential LEDs, protected by a clear lens that enhances the dynamic and modern lighting effect.Crafted from aluminum, they stand out for their attention to detail and the dynamic light beam, ensuring a clear and contemporary signal even in low-visibility conditions.A detail that transforms your bike, enhancing its style while improving safety on the road.Technical features:Sequential LED technology: progressive illumination for a modern, instantly recognizable visual effect.Aluminum body: strong, lightweight, and weather-resistant.Universal M8 mounting: compatible with most naked, sport, and custom motorcycles.Power supply: 12 V – Power: 3.9 WComplete kit: includes 2 turn signals (right and left)Homologated product When replacing original bulb indicators with LED models, it is recommended to use a resistor kit to maintain the correct flashing speed and proper system operation.Universal installation: we recommend professional installation to ensure compatibility with your specific motorcycle model. |  | € 89,00 | ID022B
Fluid oil reservoir brake-clutch 25 ml - Troy Bayliss Limited Edition | Fluid tanks CNC machined from light alloy billet and then given a colored anodized surface finish, which, in addition to coming in a wide range of colours, delivers quality and lasting service life.Made in various sizes and with various line outlets, they suit a whole host of different bike models. With a range of colours to choose from, they transform the stock plastic part into an eye-catching race-style product. The kit includes all outlets and fittings for mounting with no modifications required.UNIVERSAL PRODUCT: check the possibility of correct assembly in a specialized workshop |  | € 103,00 | SE701BTB | SE701RTB
Fluid oil reservoir brake-clutch 12 ml - Troy Bayliss Limited Edition | Fluid tanks CNC machined from light alloy billet and then given a colored anodized surface finish, which, in addition to coming in a wide range of colours, delivers quality and lasting service life.Made in various sizes and with various line outlets, they suit a whole host of different bike models. With a range of colours to choose from, they transform the stock plastic part into an eye-catching race-style product. The kit includes all outlets and fittings for mounting with no modifications required.UNIVERSAL PRODUCT: check the possibility of correct assembly in a specialized workshop |  | € 98,00 | SE700BTB | SE700RTB
Clutch-Guard Race - Clutch lever protection Troy Bayliss Limited Edition | CLUTCH-GUARD RACE the new lever protection system designed for both road and racing bikes. Developed in cooperation with the best GP and Superbike teams, an innovative and practical product that combines safety without forgetting design and production quality.The safety made possible by the plastic bracket protecting the contact of the lever from obstacles that might cause disastrous falls.Clutch-Guard protection design is the fruit of two years' studies, above all from an aerodynamic point of view: a sleek line without any type of air front pressure guarantees clean driving without any interference. The product quality and style is characterized by the best materials in circulation, thanks to an in-depth study of the plastic materials that has allowed us to identify a polymer capable of being flexible up to a certain safety point and shearable once it reaches its maximum elasticity, so as to prevent any contact with the lever.If present, OEM hand-guards must be removed before setting our Clutch-GuardBRAKE-GUARD RACE and CLUTCH-GUARD RACE have passed the breakage test of the MotoGp safety Commission. |  | € 147,50 | PL200BTB | PL200RTB
Brake-Guard Race - Protection front brake lever - Troy Bayliss Limited Edition | BRAKE-GUARD RACE the new lever protection system designed for both road and racing bikes. Developed in cooperation with the best GP and Superbike teams, an innovative and practical product that combines safety without forgetting design and production quality.The safety made possible by the plastic bracket protecting the contact of the brake lever from obstacles that might cause disastrous falls.Brake-Guard protection design the fruit of two years' studies, above all from an aerodynamic point of view: a sleek line without any type of air front pressure guarantees clean driving without any interference. The product quality and style is characterized by the best materials in circulation, thanks to an in-depth study of the plastic materials that has allowed us to identify a polymer capable of being flexible up to a certain safety point and shearable once it reaches its maximum elasticity, so as to prevent any contact with the brake lever.If present, OEM hand-guards must be removed before setting our Brake-GuardBRAKE-GUARD RACE passed the breakage test of the MotoGp safety Commission. ADAPTERSNotice : for mounting the Brake-Guard is mandatory the use of an adapter. It must be purchased separately. |  | € 147,50 | PL100BTB | PL100RTB
Fluid reservoir rear brake 20 ml - body | Fluid reservoir rear brake with level window made of light alloy, machined from solid and then anodized. The kit includes three lower outlets (vertical inclination, 45° and 90° for Ø 7mm tube) and upper complete gasket for an easy replacement of the plastic factory tank.Notice: Reservoir body and cap are sold separately to allow maximum color customization of the final product, so you can transform the stock plastic part into an eye-catching race-style product.It is therefore necessary to also purchase the cap:TF451 ClassicTF511 TouchTF611 BicolorTF891 StreaksReplaces the old SEB20 code which is no longer available |  | € 115,00 | SEB26B | SEB26G | SEB26R
License plate light led MINI | Led license plate light made in ABS, approved. |  | € 27,00 | ID026B
Fluid tank 25 ml for front brake - Titanium | Fluid tank 25 ml for front brake master cylinders made in Titanium. The cap is made of light alloy, machined from solid and then anodized.The tank has an oil level inspection window.The kit includes three spouts (output vertical, 45° and 90°), two metal brackets and gaskets.Fluid reservoir: 25 ml - H 54 mm - Ø 40 mm |  | € 149,00 | SE901B | SE901R
Fluid tank 12 ml for rear brake or clutch - Titanium | Fluid tank 12 ml for rear brake or clutch master cylinders made in Titanium. The cap is made of light alloy, machined from solid and then anodized.The tank has an oil level inspection window.The kit includes three spouts (output vertical, 45° and 90°), two metal brackets and gaskets.Fluid reservoir: 12 ml - H 45 mm - Ø 40 mm |  | € 149,00 | SE900B | SE900R
Lever final part short for Brembo brake master cylinder CNC - XR Models | Final part lever short for Brembo brake CNC radial master cylinders XR models.It replaces the final part of the Brembo lever without any modification. |  | € 110,00 | IFL01B | IFL01G | IFL01R
Lever final part for Brembo RCS CorsaCorta | Final part lever for Brembo RCS CorsaCorta radial master cylinders, both brake and clutch.It replaces the final part of the Brembo lever without any modification. |  | € 110,00 | IFL03B | IFL03G | IFL03R
Lever final part short for Brembo RCS CorsaCorta | Short final part lever for Brembo RCS CorsaCorta radial master cylinders, both brake and clutch.It replaces the final part of the Brembo lever without any modification. |  | € 110,00 | IFL02B | IFL02G | IFL02R
Handlebar ends Stars and Stripes | Stars and Stripes handlebar ends are designed to celebrate American motorcycle style and culture. Featuring a special chromatic finish inspired by the U.S. flag, these terminals blend an iconic design with the mechanical precision typical of CNC Racing. Stars and Stripes Design: Exclusive finish with star and stripe graphics, achieved through advanced anodizing processes for superior visual impact.Billet CNC Machining: Entirely machined from solid lightweight alloy to ensure maximum strength and a flawless finish.Balance and Comfort: Engineered with specific mass to dampen handlebar vibrations, improving riding feel.Total Resistance: Surface treatment that protects the component from scratches and UV-induced fading.Pair Kit: The package includes 2 handlebar ends (pair) and all necessary mounting hardware.Universal Fit: Compatible with 13mm to 18mm handlebar bores, providing quick and secure Plug & Play installation. |  | € 59,00 | CM242L
Handlebar cap single side Tricolore | Handlebar weight CNC machined from light alloy billet and then given an anodized surface finish. This single weight has to be mounted on the other side when is installed our brake or clutch lever protection.The kit comes with all screws required for assembly on all handlebars.Kit consists of 1 piece. |  | € 30,00 | PL003R
Handlebar ends Tricolore | Tricolore handlebar ends are a tribute to Italian excellence. Featuring a special chromatic finish that reflects the colors of the national flag, these terminals are the ultimate detail for riders who want to highlight the Italian soul of their bike with a premium component. Italian Flag Coloring: Exclusive green, white, and red finish, achieved through high-precision anodizing processes.Billet CNC Machining: Entirely machined from solid lightweight alloy to ensure a solid structure and a flawless surface finish.Steering Stability: Specifically weighted to help reduce vibrations, improving riding comfort and control precision.Complete Kit: The package includes 2 handlebar ends (pair) and all necessary mounting hardware.Universal Fit: Compatible with 13mm to 18mm handlebar bores, with quick Plug & Play installation. The detail that celebrates your bike's Italian DNA with superior mechanical quality. |  | € 59,00 | CM241R
License plate light led PRO - aluminum | Led license plate light made in aluminum, approved. |  | € 29,00 | ID025B
Garage carpet | Garage carpet cm 226 x 80 made with the highest quality material.Suitable for every model of motorbike, from supersport to tourist, from naked to custom. It protects the floor from oil leaks and gasoline.Easy to clean, rubberized and anti-slip bottom. Its composition consists of six layers, thanks to this technology all made in Italy the cap is approved for paddock and sport events FIM or other.A product that can not miss in the garage of a true biker. |  | € 124,00 | GA016B
Fuel tank cap - Livery Tricolore | Fuel tank cap made of light alloy, machined from solid and then anodized. The closure supplied is the quick release one.The inner shell is made of Ergal with hard anodizing which guarantees the surface finish without scratches even after continuous contact with the gun when refueling. |  | € 172,50 | TS403R
Fuel tank cap - Livery Tricolore | Fuel tank cap made of light alloy, machined from solid and then anodized. The closure supplied is the quick release one.The inner shell is made of Ergal with hard anodizing which guarantees the surface finish without scratches even after continuous contact with the gun when refueling. |  | € 172,50 | TS401R
Lever-Guard Street - Protection front brake lever with bar-end mirror housing - Pramac Racing Limited Edition | Lever-Guard STREET is the new lever protection system with bracket housing for our bar-end mirrors Rocket and Evo.Derived from the Race model developed in collaboration with the best MotoGP and Superbike teams, it combines safety with the possibility of mounting the bar-end mirror.The mirror is then easily removable to be immediately ready for a track session, in less than 1 minute you can go from road to track layout and vice versa.UNIVERSAL PRODUCT: check the possibility of correct assembly in a specialized workshop |  | € 113,50 | PLM01BPR | PLM01RPR
Lever-Guard Street - Clutch lever protector with bar-end mirror housing - Pramac racing Limited Edition | Lever-Guard STREET is the new lever protection system with bracket housing for our bar-end mirrors Rocket and Evo.Derived from the Race model developed in collaboration with the best MotoGP and Superbike teams, it combines safety with the possibility of mounting the bar-end mirror.The mirror is then easily removable to be immediately ready for a track session, in less than 1 minute you can go from road to track layout and vice versa. UNIVERSAL PRODUCT: check the possibility of correct assembly in a specialized workshop |  | € 113,50 | PLM02BPR | PLM02RPR
Lever-Guard Street - Clutch lever protector with bar-end mirror housing | Lever-Guard STREET is the new lever protection system with bracket housing for our bar-end mirrors Rocket and Evo.Derived from the Race model developed in collaboration with the best MotoGP and Superbike teams, it combines safety with the possibility of mounting the bar-end mirror.The mirror is then easily removable to be immediately ready for a track session, in less than 1 minute you can go from road to track layout and vice versa.UNIVERSAL PRODUCT: check the possibility of correct assembly in a specialized workshop |  | € 98,00 | PLM02B | PLM02R
Lever-Guard Street - Protection front brake lever with bar-end mirror housing | Lever-Guard STREET is the new lever protection system with bracket housing for our bar-end mirrors Rocket and Evo.Derived from the Race model developed in collaboration with the best MotoGP and Superbike teams, it combines safety with the possibility of mounting the bar-end mirror.The mirror is then easily removable to be immediately ready for a track session, in less than 1 minute you can go from road to track layout and vice versa.UNIVERSAL PRODUCT: check the possibility of correct assembly in a specialized workshop |  | € 98,00 | PLM01B | PLM01R
Fuel tank cap Fast Open plug, bicolor version | A keyless closure for the fuel tank cap, CNC-machined from billet with surface anodising. Quick, paddock-style opening: no key to hunt for, open and reclose it in an instant. It's the detail that coordinates the tank with the rest of your colour-matched build and, every time you fill up, gives you that fast, clean racing-bike action. An upgrade you can see and use at every refuel. ⚠️ Please note: on its own it's not enough.The closure is compatible exclusively with the tank flanges. Keyless Fast Open action: open and reclose in one movementCNC-machined from billet, hard-wearing surface anodising6 two-tone combinations to match your liveryCompletes the CNC cap system and coordinates the tank with your other colour-matched parts⚠️ Compatible only with CNC flanges (Carbon / Gear / Full Carbon fibre): pair it with your flange |  | € 65,00 | TSU02BG | TSU02BR | TSU02GB | TSU02RS | TSU02RB | TSU02SR
Fuel tank cap with flange carbon fiber, Pramac Racing Limited Edition version | A fuel tank cap flange made from 100% carbon fibre with a plain weave, produced through an autoclave process and available in a matte (TSB21YPR) or glossy (TSB21KPR) finish. It replaces the original flange with no modifications. The inner cap is made from Ergal (a high-strength aluminium alloy) with hard anodising: a treatment that keeps the surface finish intact and free from scratches even after repeated contact with the nozzle during refuelling — the very spot where ordinary caps wear first.It's a Pramac Racing Limited Edition: the range dedicated to the MotoGP team, with exclusive graphics, for anyone who wants a paddock-grade detail on the tank rather than the standard cap.The system is modular: the flange pairs with the closure you prefer, so you configure function and looks to suit how you ride. ⚠️ Important — the closure is sold separately:The flange does not include the closure cap. To complete the system you need to add one of the two dedicated closures. Flange in 100% carbon fibre, plain weave, autoclave — matte (TSB21YPR) or glossy (TSB21KPR) finishInner cap in Ergal with hard anodising: no scratches from the fuel nozzleDirect replacement for the original, no modificationsExclusive Pramac Racing Limited Edition range (MotoGP)Modular system: you choose the closure⚠️ Closure sold separately |  | € 143,50 | TSB21KPR | TSB21YPR
Bar end mirror EVO - left | The left mirror is the one you glance at an instant before every overtake and every lane change: it has to be there, clear and in the right spot. The Bar-End EVO Mirror is exactly that, and it does it in style: machined entirely from solid light-alloy billet, CNC-cut and finished with a surface anodisation, it cleans up the handlebar line and replaces the bulk of the original mirror with a minimal, racing detail.It's a universal product: it fits most handlebars, original and aftermarket alike, via the expansion mounting system (for handlebar internal diameter Ø 13.5/19 mm) or with an M6 screw — both supplied in the box. You can fit it in either the high or low position, whichever you prefer. Left-hand mirror, machined entirely from solid light-alloy billet + anodisationUniversal mounting: expansion kit (Ø 13.5/19 mm) and M6 screw includedHigh or low position, reversibleSold singly — pair it with the right for a complete setCan be combined with the CV001 bracket on Brembo OEM master cylinders⚠️ Universal product: before purchase, check correct fitment with a specialised workshop |  | € 85,50 | MR712B
Bar end mirror EVO - right | The CNC Racing Bar-End EVO Mirror is machined entirely from solid light-alloy billet, CNC-cut and finished with a surface anodisation. A solution that cleans up the handlebar line and gives your bike that minimal, racing look the bulky original mirrors could never achieve. It's a universal product: compatible with most handlebars, original and aftermarket alike, thanks to the expansion mounting system (for handlebar internal diameter Ø 13.5/19 mm) or via an M6 screw — both supplied in the box. It can be fitted in either the high or low position, to suit your ergonomics and your style. Machined entirely from solid light-alloy billet, CNC work + anodisationUniversal mounting: expansion kit (Ø 13.5/19 mm) and M6 screw includedHigh or low position, reversibleSingle mirror (right-hand side) — pair it with the left for a setCan be combined with the CV001 bracket on Brembo OEM master cylinders⚠️ Universal product: before purchase, check correct fitment with a specialised workshop |  | € 85,50 | MR711B
RADIAL BRAKE MASTER CYLINDER BREMBO 17RCS FOLD-UP LEVER 18-20 RATIO | Adjustable (RCS) Radial Master Cylinder The RCS device consists into an eccentric drive that allows to select the pump lever ratio between 18 and 20 mm, to obtain the ideal feeling among the rider, his driving style, the bike and the course: simply selecting the lever ratio, it is now possible to have a more reactive system (20 mm) or a more adjustable one(18 mm).Technical InfoMoto GP PistonPiston, seals and push rod are the same as those used in the official MotoGP and SBK master cylinders: very narrow tolerances for the highest precision while braking.BodyProduced in forged aluminium alloy, is partially CNC machined and then finished by hard anodizing process.LeverIt is made by two main components: the lever drive and the “half” folding lever, both produced in forged aluminium with black finishing.Micro-Switch for Rear Brake LightIncluded in the box. UNIVERSAL PRODUCT: check the possibility of correct assembly in a specialized workshop |  | € 268,61 | 110A26340
Clutch springs H40.5 - MV Agusta | Clutch springs built in harmonic steel having the same coefficient as the original. The springs do not rust and guarantee elastic properties over time.Kit consists of 6 springs. |  | € 37,50 | MO245B | MO245G | MO245R
Grips EVO - Bicolor | Aluminium is teamed with innovative materials to create the "EVO" grips, a secure product sporting and eye-catching design.Machined from light alloy billet and then given an anodized surface finish, which means there are various colours to choose from. Special rubber inserts provide better grip and a more reliable ride. Grips come with three different rings, essentially making them universal.Technical notes: the grip is 120 mm long. Problems may be encountered when mounting on models featuring heated grips.Available a throttle control tube for several motorcycles equipped with Ride By Wire electronic control:Ducati MPA01B - MPA10B - MPA11B - MPA12B.MV Agusta MPA02B - MPA03BCheck the list of compatible models before proceeding with the order of the product. |  | € 77,50 | MP105BG | MP105BR
Handlebar cap Blaze - only left side | Handlebar weight CNC machined from light alloy billet and then given an anodized surface finish. This single weight has to be mounted on the other side when is installed our brake or clutch lever protection.The kit comes with all screws required for assembly on all handlebars.Kit consists of 1 piece. |  | € 24,00 | PL002B | PL002G | PL002R
Clutch-Guard Carbon Race - Protection clutch lever matt carbon Pramac Racing Limited Edition | CLUTCH-GUARD CARBON RACE the new carbon fiber lever protection system designed for road and track bikes. Developed in collaboration with the best Moto GP and Superbike teams, it is an innovative and practical product that combines safety without neglecting the expression of design and production quality.The protection is not compatible with any factory handguards, therefore it is necessary to remove them before installing the Clutch-Guard ADAPTERSNotice : for mounting the Clutch-Guard is mandatory the use of an adapter, not included in the kit and to be purchased separately. |  | € 244,50 | PL250YBPR | PL250YRPR
Clutch-Guard Carbon Race - Protection clutch lever matt carbon | CLUTCH-GUARD CARBON RACE the new carbon fiber lever protection system designed for road and track bikes. Developed in collaboration with the best Moto GP and Superbike teams, it is an innovative and practical product that combines safety without neglecting the expression of design and production quality.The protection is not compatible with any factory handguards, therefore it is necessary to remove them before installing the Clutch-Guard ADAPTERSNotice : for mounting the Clutch-Guard is mandatory the use of an adapter, not included in the kit and to be purchased separately. |  | € 221,50 | PL250YB | PL250YG | PL250YR
Clutch-Guard Carbon Race - Protection clutch lever glossy carbon Pramac Racing Limited Edition | CLUTCH-GUARD CARBON RACE the new carbon fiber lever protection system designed for road and track bikes. Developed in collaboration with the best Moto GP and Superbike teams, it is an innovative and practical product that combines safety without neglecting the expression of design and production quality.The protection is not compatible with any factory handguards, therefore it is necessary to remove them before installing the Clutch-Guard ADAPTERSNotice : for mounting the Clutch-Guard is mandatory the use of an adapter, not included in the kit and to be purchased separately. |  | € 244,50 | PL250KBPR | PL250KRPR
Clutch-Guard Carbon Race - Protection clutch lever glossy carbon | CLUTCH-GUARD CARBON RACE the new carbon fiber lever protection system designed for road and track bikes. Developed in collaboration with the best Moto GP and Superbike teams, it is an innovative and practical product that combines safety without neglecting the expression of design and production quality.The protection is not compatible with any factory handguards, therefore it is necessary to remove them before installing the Clutch-Guard ADAPTERSNotice : for mounting the Clutch-Guard is mandatory the use of an adapter, not included in the kit and to be purchased separately. |  | € 221,50 | PL250KB | PL250KG | PL250KR
Brake-Guard Carbon Race - Protection front brake lever glossy carbon Pramac Racing Limited Edition | BRAKE-GUARD CARBON RACE the new carbon fiber lever protection system designed for road and track bikes. Developed in collaboration with the best Moto GP and Superbike teams, it is an innovative and practical product that combines safety without neglecting the expression of design and production quality. The protection prevents contact of the brake lever with obstacles that could cause disastrous falls.The design of the Brake-Guard Carbon Race protection is the result of in-depth aerodynamic studies.The protection is not compatible with any factory handguards, therefore it is necessary to remove them before installing the Brake-Guard ADAPTERSNotice : for mounting the Brake-Guard is mandatory the use of an adapter, not included in the kit and to be purchased separately. |  | € 244,50 | PL150KBPR | PL150KRPR
Brake-Guard Carbon Race - Protection front brake lever glossy carbon | BRAKE-GUARD CARBON RACE the new carbon fiber lever protection system designed for road and track bikes. Developed in collaboration with the best Moto GP and Superbike teams, it is an innovative and practical product that combines safety without neglecting the expression of design and production quality. The protection prevents contact of the brake lever with obstacles that could cause disastrous falls.The design of the Brake-Guard Carbon Race protection is the result of in-depth aerodynamic studies.The protection is not compatible with any factory handguards, therefore it is necessary to remove them before installing the Brake-Guard ADAPTERSNotice : for mounting the Brake-Guard is mandatory the use of an adapter, not included in the kit and to be purchased separately. |  | € 221,50 | PL150KB | PL150KG | PL150KR
Rear footrest blanking caps (M8 - 2pcs) | Caps made of billet-machined aluminium and subsequently surface anodised. Designed to fill the screw's holes once you have removed the rear footrest pillion hangers, protecting them from water and dirt.Kit consists of 2 pieces. |  | € 25,00 | PET40B | PET40R
Brake-Guard Carbon Race - Protection front brake lever matt carbon Pramac Racing Limited Edition | BRAKE-GUARD CARBON RACE the new carbon fiber lever protection system designed for road and track bikes. Developed in collaboration with the best Moto GP and Superbike teams, it is an innovative and practical product that combines safety without neglecting the expression of design and production quality. The protection prevents contact of the brake lever with obstacles that could cause disastrous falls.The design of the Brake-Guard Carbon Race protection is the result of in-depth aerodynamic studies.The protection is not compatible with any factory handguards, therefore it is necessary to remove them before installing the Brake-Guard ADAPTERSNotice : for mounting the Brake-Guard is mandatory the use of an adapter, not included in the kit and to be purchased separately. |  | € 244,50 | PL150YBPR | PL150YRPR
Brake-Guard Carbon Race - Protection front brake lever matt carbon | BRAKE-GUARD CARBON RACE the new carbon fiber lever protection system designed for road and track bikes. Developed in collaboration with the best Moto GP and Superbike teams, it is an innovative and practical product that combines safety without neglecting the expression of design and production quality. The protection prevents contact of the brake lever with obstacles that could cause disastrous falls.The design of the Brake-Guard Carbon Race protection is the result of in-depth aerodynamic studies.The protection is not compatible with any factory handguards, therefore it is necessary to remove them before installing the Brake-Guard ADAPTERSNotice : for mounting the Brake-Guard is mandatory the use of an adapter, not included in the kit and to be purchased separately. |  | € 221,50 | PL150YB | PL150YG | PL150YR
Ring gear Z43 P525 MV Agusta | Engineered for precision and high-strength, this Z43 sprocket ensures immediate throttle response. CNC-machined from high-quality light alloy with tight tolerances, it provides perfect chain-and-pinion alignment, enhancing smoothness and long-term reliability. The 43-tooth setup offers the ideal balance between top speed and corner-exit punch—perfect for both aggressive street riding and track days. Its lightweight design reduces rotating mass for superior drivetrain reactivity. Z43 Gearing: Perfect balance between acceleration and top speed.525 Pitch: Fully compatible with OEM drivetrain systems.Precision CNC: High-tolerance machining for reduced friction.High-Strength Alloy: Built for durability and extreme stress.Reduced Rotating Mass: Enhanced transmission reactivity.Track & Street Ready: Versatile performance for elite riders.Full Compatibility: Fits CNC Racing carriers FC301 and FC302. |  | € 104,50 | CN106B
Ring gear Z40 P525 MV Agusta - Modular Rear Sprocket Race Response Ergal | Modular rear sprocket (40 teeth, 525 pitch) CNC machined from solid billet Ergal. The Z40 gearing is the ideal choice for riders wanting a more responsive bike coming out of corners, improving acceleration through a shorter final ratio and reduced rotating mass. Torque Optimization: Engineered to maximize engine response, perfect for sporty and advanced street use.Hardened Surface: The hard anodizing treatment creates a wear-resistant barrier that significantly extends the drivetrain's lifespan compared to standard alloy sprockets.Structural Integrity: Billet machining ensures unparalleled resistance to impact and mechanical stress while keeping the weight low.Full Modularity: Complete compatibility with our FC301 / FC302 flanges and the original OEM sprocket carrier. The ultimate solution for those seeking superior performance and long-term reliability. |  | € 104,50 | CN103B
Ring gear for MV Agusta Z38 P525 Modular Rear Sprocket - Hard Anodized Ergal | Modular rear sprocket (38 teeth, 525 pitch) CNC machined from solid Ergal. The key feature is the hard anodizing treatment, which ensures wear resistance and durability far superior to standard sprockets. Premium Material: High-strength Ergal to reduce unsprung mass while maintaining maximum durability.Hard Anodization: Specific surface treatment to maximize sprocket teeth life even under extreme stress.Full Compatibility: Fits perfectly with our FC301 / FC302 flanges and the original OEM flange.CNC Precision: Millimetric tolerances for perfect chain engagement and smooth power delivery. Ultimate performance and durability for your drive system setup. |  | € 104,50 | CN101B
Cush drive hub flange MV Agusta | Cush drive hub flange made in light alloy and machined from solid with following surface anodizing.No modifications required to replace the factory flange, using the stock mount rubbers. |  | € 158,50 | FC301B | FC301R
Left handlebar switch - Street use | The switch body is machined from full 7075 aluminium (Ergal) bars and has then undergone a hard black anodizing process that enhances processing with CNC machinery. All the buttons compliant with the IP67 military standard that certifies the switch itself is water resistant. The operation of all buttons is guaranteed by over 700,000 cycles.Assembly is very easy and plug&play: just dismantle the original switch with the tools recommended by the Manufacturer and the master cylinder clamp; then fit the CNC Racing switch connecting the plug to the bike original cable. Nothing else is required and you can always go back to the original configuration without any modification.Front buttonsBlue - BeamGrey - Turn indicator rightBlack - OKRed - Turn indicator rightYellow - HornRear ButtonGreen - SET |  | € 349,50 | SWM06B
Bar end mirror Rocket left BICOLOR | Bar-end mirror, machined from light alloy billet and then given an anodized surface finish.The useful area extends on an 81mm diameter, to ensure the best possible visibility. The mirror can be fitted in either low or high position and is compatible with most handlebars, both original and non, with an expansion assembly system (handlebar internal diameter Ø 13.5/19 mm) or with a M6 screw, included in the package.It is suggested to purchase our Brembo master cyclinder clamp CV001 |  | € 81,50 | MR702BS
Bar end mirror Rocket right BICOLOR | Bar-end mirror, machined from light alloy billet and then given an anodized surface finish.The useful area extends on an 81mm diameter, to ensure the best possible visibility. The mirror can be fitted in either low or high position and is compatible with most handlebars, both original and non, with an expansion assembly system (handlebar internal diameter Ø 13.5/19 mm) or with a M6 screw, included in the package.It is suggested to purchase our Brembo master cyclinder clamp CV001 |  | € 81,50 | MR701BS
Remote Adjuster - front brake lever Race | Remote brake lever adjuster allow to adjust distance of brake lever during the riding.Remote adjuster is made in light alloy, machined from solid and then anodized. |  | € 127,00 | RJ004B | RJ004R
Tool tray - Carbon matt - Pramac Racing Limited Edition | Tool tray made in carbon fiber Pramac racing Limited EditionDimensions 370 x 280 H 45 mm |  | € 205,00 | GA011KPR | GA011YPR
Turn Indicators Cover Sleeves M8 - 2 pcs | Rubber cover sleeves for turn indicators with M8 fit.The kit consists of two pieces. |  | € 5,50 | IDA80B
MUG 11oz Pramac Racing | Mug 11oz made in ceramic |  | € 21,00 | MUG02PR
Turn indicator Led DOT | Turn indicators with LED technology made of aluminum with CNC machining.Kit consists of two indicators.Bracket Ø M8 - 12 V, 1WApproved: E1 EC - MI008Resistors Notice : replacing a Bulb indicator with a Led indicator is necessary to buy a resistors kit. |  | € 77,50 | ID021B
Fluid tank mounting kit for Brembo RCS | Kit for mounting our fluid tanks on Brembo RCS and RCS CorsaCorta radial master cyclinder. |  | € 32,50 | IFA01B | IFA01G | IFA01R
RADIAL BRAKE MASTER CYLINDER BREMBO 19RCS FOLD-UP LEVER 18-20 RATIO | Adjustable (RCS) Radial Master Cylinder The RCS device consists into an eccentric drive that allows to select the pump lever ratio between 18 and 20 mm, to obtain the ideal feeling among the rider, his driving style, the bike and the course: simply selecting the lever ratio, it is now possible to have a more reactive system (20 mm) or a more adjustable one(18 mm).Technical InfoMoto GP PistonPiston, seals and push rod are the same as those used in the official MotoGP and SBK master cylinders: very narrow tolerances for the highest precision while braking.BodyProduced in forged aluminium alloy, is partially CNC machined and then finished by hard anodizing process.LeverIt is made by two main components: the lever drive and the “half” folding lever, both produced in forged aluminium with black finishing.Micro-Switch for Rear Brake LightFor road use of the 19RCS M/C, the body has a dedicated housing for a rear light micro-switch, included in the box. UNIVERSAL PRODUCT: check the possibility of correct assembly in a specialized workshop |  | € 247,12 | 110A26310
Radiator guard MV Agusta F4, Brutale 1000 and Rush | The radiator guard protects the delicate component from impacts with stones, animals or other. The guard does not reduce the functionality of the radiator.The fixing is, according to the models, with screws and / or zip ties, provided. There's no modification needed to fit the radiator guard.Kit consists of 1 pc. |  | € 79,50 | RA058B
Tool tray - Carbon matt | Tool tray made in carbon fiber.Dimensions 370 x 280 H 45 mm |  | € 185,50 | GA011K | GA011Y
Stickers kit | Stickers kit, page size A4 210 × 297 mm |  | € 9,50 | STK01B
Grips EVO | Aluminium is teamed with innovative materials to create the "EVO" grips, a secure product sporting and eye-catching design.Machined from light alloy billet and then given an anodized surface finish, which means there are various colours to choose from. Special rubber inserts provide better grip and a more reliable ride. Grips come with three different rings, essentially making them universal.Technical notes: the grip is 120 mm long. Problems may be encountered when mounting on models featuring heated grips.Available a throttle control tube for several motorcycles equipped with Ride By Wire electronic control:Ducati MPA01B - MPA10B - MPA11B - MPA12B.MV Agusta MPA02B - MPA03BCheck the list of compatible models before proceeding with the order of the product. |  | € 61,50 | MP105B | MP105G | MP105R
Fluid reservoir front brake 25 ml REBEL - Pramac racing Limited Edition | Fluid tank is in aluminium machined from solid and then anodized.Each tank kit is provided with all the assembly accessories (brackets and three spouts with different angles, 45°, 90° and 180°), is closed with three concealed screws that make the line even sleeker and more elegant and the tanks are all provided with fluid level window and gaskets.UNIVERSAL PRODUCT: check the possibility of correct assembly in a specialized workshop |  | € 131,50 | SE501BPR | SE501RPR
Fluid reservoir rear brake / clutch 12 ml REBEL - Pramac Racing Limited Edition | Fluid tank is in aluminium machined from solid and then anodized.Each tank kit is provided with all the assembly accessories (brackets and three spouts with different angles, 45°, 90° and 180°), is closed with three concealed screws that make the line even sleeker and more elegant and the tanks are all provided with fluid level window and gaskets.UNIVERSAL PRODUCT: check the possibility of correct assembly in a specialized workshop |  | € 131,50 | SE500BPR | SE500RPR
MEDIUM STRENGHT THREADLOCKER 10 ml | Medium strenght threadlocker 10 ml |  | € 13,50 | GA006R
MOTORCYCLE TIE DOWN RATCHET STRAP KIT | Straps for fastening the motorcycles with ratchet tensioner and hooks.Resistance: Kg 1000Width 25 mmLength 1.5 + 0.5 mtKit consists of 2 full straps |  | € 28,00 | GA007B
HANDLEBAR STRAP KIT | Double-ring belt to be used in conjunction with our ratchet straps kit GA007B for an easy fixing to handlebars or rear setsResistance: Kg 1000Width 25 mmLength 300 mmKit consists of 1 strap |  | € 4,50 | GA008B
RADIAL BRAKE MASTER CYLINDER BREMBO 19RCS CORSA CORTA FOLD-UP LEVER 18-20 RATIO | This is the newest 19RCS Corsa Corta, it is the evolution of the 19RCS and introcuce the BITE POINT ADJUSTMENT.MotoGP riders use master cylinders with calibrated and customized IDLE STROKES: now, with the new 19RCSCorsa Corta, you can feel like a TOP RIDERS. Through the new adjuster, it is possible to choose the Bite Point (where the lever starts braking) then, the braking feeling.FULL ADJUSTABLE:-BITE POINT (IDLE STROKE): Three different Maps, R-S-N, the selector operates a cam mechanism to let the user choose between three different responsiveness settings.-LEVER POSITION: Click by Click You can adjust the Distance of the Lever from the bar and adapt it to your hand or to your needs.-RCS (Ratio Click System): Lets the rider select a fulcrum-to-piston distance of 18 or 20 mm by simply turning the adjuster screw on the front of the guide lever by 180° with a screwdriver.The new selector operates a cam mechanism to let the user choose between THREE different responsiveness settings:R “RACE” : the position of the cam mechanism shortens the initial stage of the bite point even further to produce the same immediate response of the master cylinders used in MotoGP, letting the rider reach the bite point of the brakes instantaneously. This setting is ideal for use on the race track, where every hundredth of a second shaved off a lap time counts.S “SPORT” : the beginning of the bite point is shorter than in the N setting. This setting produces a more dynamic response suitable for sportier riding.N “NORMAL” : the bite point starts more gradually, making it suitable for braking in poor grip conditions (rain).Technical features of RCS system:Adjustable ratio: RCS systemThis new patented device allows to modify the pump lever ratio on two values, 18 or 20 mm, by simply rotation of the eccentric drive placed on the front of the lever drive. By the RCS system – Ratio Click System – it is very easy to pass from one configuration to the other one, modifying the lever ratio to adjust it to the different characteristics of the braking system, of the usage and driving, such as, for ex., the wet or dry conditions, asphalt with more or less grip, circuit with strong braking. This adjustment is the element missing till now to get the ideal feeling among the rider, the driving style, the bike and the circuit. NB. The red spot on the eccentric drive identifies position 18mm of the lever ratio, while black indicates position 20mm.Moto GP PistonPiston, seals and push rod are the same as those used in the official MotoGP and SBK master cylinders: very narrow tolerances for the highest precision while braking. BodyProduced in forged aluminium alloy, is partially CNC machined and then finished by hard anodizing process. LeverIt is made by two main components: the lever drive and the “half” folding lever, both produced in forged aluminium with black finishing. Micro-Switch for Rear Brake LightFor road use of the 19RCS M/C, the body has a dedicated housing for a rear light micro-switch, included in the box. Material Forged aluminiumØ Piston mm19Lever ratio 18-20Lever type FoldingSingle/double disc: DOUBLE Surface protection Hard anodizedBrake light micro-switch YesØ Handlebar fixing 22.2mmUNIVERSAL PRODUCT: check the possibility of correct assembly in a specialized workshop |  | € 346,15 | 110C74010
FAIRING RIVET PUSH PIN KIT - 80PCS NYLON | Nylon rivets push pin kit ,in four dimensions, compatible with the main supersport bikes fairing. |  | € 43,90 | GA005B
GARAGE CARPET PRAMAC RACING LIMITED EDITION | Garage carpet 220 cm x 80 cm made with the highest quality material.Suitable for every model of motorbike, from supersport to tourist,from naked to custom. It protects the floor from oil leaks and gasoline.Easy to clean, rubberized and anti-slip bottom. Its composition consists of six layers, thanks to this technology all made in Italy the cap is approved for paddock and sport events FIM or other.A product that can not miss in the garage of a true biker. |  | € 126,00 | GA003BPR
GARAGE CARPET | Garage carpet 220 cm x 80 cm made with the highest quality material.Suitable for every model of motorbike, from supersport to tourist,from naked to custom. It protects the floor from oil leaks and gasoline.Easy to clean, rubberized and anti-slip bottom. Its composition consists of six layers, thanks to this technology all made in Italy the cap is approved for paddock and sport events FIM or other.A product that can not miss in the garage of a true biker. |  | € 124,00 | GA003B
Handlebar ends LOOK Pramac Racing Limited Edition | Handlebar weights CNC machined from light alloy billet and then given an anodized surface finish.The kit comes with all screws required for assembly on all handlebars.On motorcycles equipped with standard hand guards will be necessary to have them removed.Kit consists of 2 pieces. |  | € 51,50 | CM236BPR | CM236RPR
Handlebar cap left side Pramac Racing limited Edition | Handlebar weight CNC machined from light alloy billet and then given an anodized surface finish. This single weight has to be mounted on the other side when is installed our brake or clutch lever protection.The kit comes with all screws required for assembly on all handlebars.Kit consists of 1 piece. |  | € 29,50 | PL001BPR | PL001RPR
Fluid reservoir front brake 25 ml Pramac Racing Limited Edition - carbon | Carbon front brake fluid reservoir, produced with autoclave process, texture plain and matt or glossy surface finish.There is provided an oil level window.The kit includes three spouts (output vertical, 45° and 90°), two metal brackets and complete gasket.Fluid reservoir: 25 ml - H 45 mm - Ø 50 mmUNIVERSAL PRODUCT: check the possibility of correct assembly in a specialized workshop |  | € 169,00 | SE801KPR | SE801YPR
Fluid reservoir rear brake / clutch 12 ml Pramac Racing Limited Edition - Carbon | Carbon rear brake / clutch fluid reservoirs, produced with autoclave process, texture plain and matt or glossy surface finish.There is provided an oil level window.The kit includes three spouts (output vertical, 45° and 90°), two metal brackets and complete gasket.Fluid reservoir: 12 ml - H 45 mm - Ø 40 mUNIVERSAL PRODUCT: check the possibility of correct assembly in a specialized workshop |  | € 164,00 | SE800KPR | SE800YPR
Clear clutch cover Mv Agusta 4 cylinders | The CNC Racing transparent clutch cover for MV Agusta 4-cylinder models combines a racing aesthetic with premium build quality. Machined from solid aluminum with high-precision CNC processing and equipped with a high-resistance Lexan window, it showcases the oil-bath clutch while ensuring protection and flawless sealing thanks to the dedicated O-ring.Plug-and-play installation, fully compatible with the original components. Specific internal parts to complete the kit are also available on the website. CNC-machined aluminumImpact-resistant Lexan windowDedicated O-ring for perfect sealingPlug-and-play installation with no modificationsRacing look with direct clutch visibilityInternal components available online |  | € 992,00 | CA302B | CA302R | CA302S
Clutch pressure plate MV Agusta with bearing | Clutch pressure plate MV Agusta made in light alloy, machined from solid and then anodized.It replaces the OEM pressure plate without any modification, thanks to the bearing already in place with heat mounting. |  | € 193,00 | SP302B | SP302G | SP302R | SP302S
Slipper Clutch pressure plate MV Agusta with bearing | Slipper clutch pressure plate MV Agusta 4 cylinder made in light alloy, machined from solid and then anodized.It replaces the OEM pressure plate without any modification, thanks to the bearing already in place with heat mounting. |  | € 193,00 | SP303B | SP303G | SP303R | SP303S
Brake lever RACE EVO Folding For Brembo Semi-Radil Master Cylinders | Brake lever for OEM Brembo semi-radial master cylinders, CNC-machined from high-strength aluminum billet to ensure mechanical precision, lightweight performance, and maximum reliability. A technical upgrade designed to improve ergonomics, braking feel, and control, while maintaining full compatibility with the original braking system.Developed as a direct replacement for the stock brake lever, it delivers precise adjustment and superior build quality, making it ideal for both sporty road use and track riding. Key FeaturesCompatible with OEM Brembo Semi-Radial Master Cylinders - Specifically engineered for original equipment Brembo semi-radial brake master cylinders, ensuring precise fitment and smooth operation.CNC Machined from Billet Aluminum - Manufactured from a solid block of high-strength aluminum to provide: high dimensional accuracy, structural rigidity and reduced weight. CNC machining guarantees premium finish quality and tight tolerances.Micrometric Reach Adjustment - Equipped with a micrometric adjustment system that allows precise lever reach customization to suit the rider’s hand size, improving comfort and control in all riding conditions.Flush-Mounted Adjustment Knob - The adjustment dial is integrated and recessed within the lever body, minimizing external bulk and maintaining a clean, compact, race-inspired design.Folding Design - Featuring a folding mechanism, the lever is designed to pivot upward in the event of a fall, significantly reducing the risk of breakage and helping protect the master cylinder assembly.Direct OEM Replacement - Fully interchangeable with the original brake lever, with no modifications required.Technical Racing Design - Clean lines and visible machining details enhance the professional, performance-oriented appearance.Plug & Play Installation - Quick and straightforward installation using the original pivot and mounting hardware. The ideal solution for riders seeking an adjustable brake lever for OEM Brembo semi-radial master cylinders, combining mechanical precision, micrometric adjustment, and compact high-performance design. |  | € 195,00 | LBV04BB | LBV04BR | LBV04RB
Front brake fluid reservoir cap Ø56 - Giacomo Agostini Limited Edition | The Front Brake Fluid Reservoir Cap from the Agostini line is designed to transform a technical component into a high-value racing detail. CNC-machined from billet aluminum, it provides a solid, secure closure and an aggressive design inspired by Giacomo Agostini’s unmistakable style — the perfect upgrade to enhance the cockpit of your MV Agusta. CNC-machined from billet anodized lightweight alloy for maximum precisionDedicated “Agostini” design with exclusive engravings and premium finishesPrecision-milled anti-slip profile for improved grip during opening and tighteningOptimized airtight sealing to protect the fluid from external agentsCompatible with OEM MV Agusta brake fluid reservoirs without any modificationPremium racing aesthetics, ideal for completing a coordinated and sporty cockpit Benefits:A more refined and sporty look in a highly visible part of the handlebarEnhances perceived quality thanks to CNC workmanship and premium detailingPerfect match with levers, reservoirs and bar-end weights from the Agostini lineResistant to vibrations, heat and external conditions Installation:Immediate, modification-free mountingFully compatible with OEM reservoirsAvailable in multiple colors to match other Agostini accessories A compact yet distinctive detail, perfect for completing your MV Agusta with a technical, racing-inspired touch that pays homage to the legend of Giacomo Agostini. |  | € 45,00 | TF440BAG | TF440RAG
T-shirt white CNC Racing - Cotton 100% | A men's short-sleeve T-shirt in soft 100% cotton, with CNC Racing print on the front, back and sleeve. A comfortable, versatile piece for wearing the brand off the bike too: from the garage to your downtime, for anyone who lives their passion for bikes to the full. Classic men's cut, natural breathable fabric, a clearly visible racing logo. Available in sizes M, L, XL. 100% cotton, soft and breathableCNC Racing print on the front, back and sleeveClassic men's cut, comfortable for everyday wearAvailable sizes: M (AB102M), L (AB102L), XL (AB102XL)The right piece for fans of the brand, in and out of the garage Size chart MLXLH727476L515457 |  | € 19,00
Right handlebar switch - CNC and forged Brembo brake master cylinder | Right handlebar switch for CNC and forged Brembo brake master cylinder.It replaces the Factory part number 8000A0920/8000A6388 The switch body is machined from full 7075 aluminium (Ergal) bars and has then undergone a hard black anodizing process that enhances processing with CNC machinery. All the buttons compliant with the IP67 military standard that certifies the switch itself is water resistant. The operation of all buttons is guaranteed by over 700,000 cycles. Assembly is very easy and plug&play: just dismantle the original switch with the tools recommended by the Manufacturer and the master cylinder clamp; then fit the CNC Racing switch connecting the plug to the bike original cable. Nothing else is required and you can always go back to the original configuration without any modification. Red button - ignition circuit activator / breaker Black button - engine starter activationGrey button - activator / breaker option button multiple uses,can be customised by Customer |  | € 255,50 | SWM08B
Clear clutch cover MV Agusta - Mounting kit with accessories | Complete kit for mounting the transparent clutch cover on MV Agusta, consisting of:Transparent clutch coverPressure plateSpring retainersSprings |  | € 0,00 | CA300B | CA300G | CA300R | CA300S | CA300L
Clear clutch cover MV Agusta - Mounting kit with accessories | Complete kit for mounting the transparent clutch cover on MV Agusta, consisting of:Transparent clutch coverPressure plateSpring retainersSprings |  | € 0,00 | CA300B | CA300G | CA300R | CA300S | CA300L
Grips - rubber replacement | Rubber grips replacement kit.Only for our MP100 and MP105 |  | € 19,00 | MPR01B
Clutch slave cylinder Ø 30.5 mm MV Agusta - Repair Kit | Repair kit for our MV Agusta 30.5 mm clutch slave cylinders.It is advisable to have the replacement performed by a specialized workshop. |  | € 44,00 | AFK40N
Radial Clutch Master Cylinder Brembo 16RCS | RCS systemThis new patented device allows to modify the pump lever ratio on two values, 16 or 18 mm, by simply rotation of the eccentric drive placed on the front of the lever drive. By the RCS system – Ratio Click System – it is very easy to pass from one configuration to the other one, modifying the lever ratio to adjust it to reach a different feeling. in the 16 position the lever is smooth and you got more power, in the 18 position the lever is prompter and you got less power.Technical Features:• Piston Ø 16mm• Lever ratio 16-18• Forged aluminium body with CNC details• Folding leverSwitchThis master cylinder is NOT supplied with a switch, if you need this feature you need a Banjo Bolt with Buil-In Pressure Brake Light Switch 10x1.0 mmUNIVERSAL PRODUCT: check the possibility of correct assembly in a specialized workshop |  | € 268,61 | 110A26350
Radial Brake Master Cylinder Brembo 17 RCS Corsa Corta | This is the newest 17RCS Corsa Corta, it is the evolution of the 17RCS and introduce the BITE POINT ADJUSTMENT.MotoGP riders use master cylinders with calibrated and customized IDLE STROKES: now, with the new 17RCSCorsa Corta, you can feel like a TOP RIDERS. Through the new adjuster, it is possible to choose the Bite Point (where the lever starts braking) then, the braking feeling.FULL ADJUSTABLE:-BITE POINT (IDLE STROKE): Three different Maps, R-S-N, the selector operates a cam mechanism to let the user choose between three different responsiveness settings.-LEVER POSITION: Click by Click You can adjust the Distance of the Lever from the bar and adapt it to your hand or to your needs.-RCS (Ratio Click System): Lets the rider select a fulcrum-to-piston distance of 18 or 20 mm by simply turning the adjuster screw on the front of the guide lever by 180° with a screwdriver.The new selector operates a cam mechanism to let the user choose between THREE different responsiveness settings:R “RACE” : the position of the cam mechanism shortens the initial stage of the bite point even further to produce the same immediate response of the master cylinders used in MotoGP, letting the rider reach the bite point of the brakes instantaneously. This setting is ideal for use on the race track, where every hundredth of a second shaved off a lap time counts.S “SPORT” : the beginning of the bite point is shorter than in the N setting. This setting produces a more dynamic response suitable for sportier riding.N “NORMAL” : the bite point starts more gradually, making it suitable for braking in poor grip conditions (rain).Technical features of RCS system:Adjustable ratio: RCS systemThis new patented device allows to modify the pump lever ratio on two values, 18 or 20 mm, by simply rotation of the eccentric drive placed on the front of the lever drive. By the RCS system – Ratio Click System – it is very easy to pass from one configuration to the other one, modifying the lever ratio to adjust it to the different characteristics of the braking system, of the usage and driving, such as, for ex., the wet or dry conditions, asphalt with more or less grip, circuit with strong braking. This adjustment is the element missing till now to get the ideal feeling among the rider, the driving style, the bike and the circuit. NB. The red spot on the eccentric drive identifies position 18mm of the lever ratio, while black indicates position 20mm.Moto GP PistonPiston, seals and push rod are the same as those used in the official MotoGP and SBK master cylinders: very narrow tolerances for the highest precision while braking. BodyProduced in forged aluminium alloy, is partially CNC machined and then finished by hard anodizing process. LeverIt is made by two main components: the lever drive and the “half” folding lever, both produced in forged aluminium with black finishing. Micro-Switch for Rear Brake LightFor road use of the 17RCS M/C, the body has a dedicated housing for a rear light micro-switch, included in the box. Material Forged aluminiumØ Piston mm17Lever ratio 18-20Lever type FoldingSingle/double disc: DOUBLE Surface protection Hard anodizedBrake light micro-switch YesØ Handlebar fixing 22.2mm UNIVERSAL PRODUCT: check the possibility of correct assembly in a specialized workshop |  | € 344,09 | 110C74040
Fluid reservoir cap rear brake M34x4 - BICOLOR | Fluid reservoir cap made in light alloy, machined from solid and then anodized.The design is characterized by the double machining.Installation is straight forward with no modifications required, it simply replaces the oem cover. |  | € 56,00 | TF605B | TF605G | TF605R
Handlebar ends Blaze | Blaze handlebar ends feature an aerodynamic design with sharp lines, perfectly matching modern sport and naked bikes. Engineered for a bold look, they effectively reduce handlebar vibrations. Blaze Design: Sharp, modern lines for a strong visual impact on the bike's front end.Billet Aluminum: High-precision CNC machining for a solid yet lightweight component.Comfort & Stability: Weighted to dampen vibrations and improve riding feel.Premium Anodizing: High-resistance surface treatment to ensure long-lasting color.Complete Kit: Includes 2 handlebar ends and all necessary mounting hardware.Universal Fit: For handlebars with 13mm to 18mm inner diameter, quick Plug & Play installation. The perfect technical and aesthetic upgrade for riders seeking dynamic design and Made in Italy quality. |  | € 39,50 | CM239B | CM239G | CM239R
MOTUL Brake fluid DOT 5.1 - 500 ml | Motul Brake Fluid DOT 5.1 is a high boiling synthetic brake fluid.100% synthetic fluid, polyglycol bases.Color YellowDry boiling point 269 °C / 516 °FWet boiling point 187 °C / 369 °FViscosity at -40°C (-40°F) 820 mm²/sViscosity at 100°C (212°F) 2.1 mm²/s |  | € 13,50 | GA015N
Ring gear Z42 P525 for MV Agusta - Modular Rear Sprocket | Modular rear sprocket (42 teeth, 525 pitch) CNC machined from solid billet Ergal. The Z42 configuration is the ultimate choice for riders seeking maximum thrust and brutal acceleration, optimizing torque transfer to the rear wheel. Ultimate Acceleration: The 42-tooth profile is designed for those looking to drastically shorten the final drive ratio, prioritizing rapid engine response in every gear.Hard Anodizing Protection: The hard oxide layer protects the teeth from extreme stress caused by high torque loads, ensuring a lifespan well above average.High-Speed Machining: Manufactured using state-of-the-art CNC machinery to ensure a flawless finish and feather-light weight, reducing gyroscopic effect.Open System: Guaranteed compatibility with CNC Racing FC301 / FC302 flanges and the original OEM sprocket carrier. The top-of-the-line solution for those who refuse to compromise on thrust and build quality. |  | € 104,50 | CN105B
Ring gear Z41 P525 for MV Agusta - Modular Rear Sprocket | Modular rear sprocket (41 teeth, 525 pitch) CNC machined from solid billet Ergal. The Z41 version is dedicated to riders and enthusiasts who demand lightning-fast acceleration, minimizing drive inertia for a more dynamic and precise riding experience. Maximum Responsiveness: The Z41 profile shortens the final gear ratio, transforming power delivery into more aggressive and immediate acceleration.Certified Durability: Hard anodizing treatment designed to withstand high tensile loads while minimizing friction between the sprocket teeth and chain links.Billet Architecture: CNC machining ensures perfect chain alignment, reducing noise and power loss.Plug & Play Fitment: Fully interchangeable with CNC Racing FC301 / FC302 flanges and the original OEM sprocket carrier. Track-ready performance and road reliability in a single component of excellence. |  | € 104,50 | CN104B
Z39 P525 Modular Rear Sprocket - High-Performance Ergal for MV Agusta | Modular rear sprocket (39 teeth, 525 pitch) machined from solid billet Ergal. This version is the technical choice for riders looking to optimize their final drive ratio, ensuring superior smoothness and a sharper response compared to the stock setup. Billet Machining: CNC manufactured to eliminate imperfections and guarantee perfect concentricity.Hard-Coat Treatment: The hard anodizing isn't just for looks; it creates a surface shield that protects the tooth profile from chain friction.Modular System: Designed for 100% interchangeability. Compatible with CNC Racing FC301 / FC302 flanges and the original OEM component.Mechanical Efficiency: The lightweight Ergal reduces inertia, allowing the rear wheel to transfer power to the ground more effectively. Mechanical precision and superior durability for total traction control. |  | € 104,50 | CN102B
Right handlebar switch - OEM and RCS Brembo brake master cylinder | Right handlebar switch for OEM and RCS Brembo brake master cylinder.It replaces the Factory part number 8000A0920/8000A6388 The switch body is machined from full 7075 aluminium (Ergal) bars and has then undergone a hard black anodizing process that enhances processing with CNC machinery. All the buttons compliant with the IP67 military standard that certifies the switch itself is water resistant. The operation of all buttons is guaranteed by over 700,000 cycles. Assembly is very easy and plug&play: just dismantle the original switch with the tools recommended by the Manufacturer and the master cylinder clamp; then fit the CNC Racing switch connecting the plug to the bike original cable. Nothing else is required and you can always go back to the original configuration without any modification. Red button - ignition circuit activator / breaker Black button - engine starter activationGrey button - activator / breaker option button multiple uses,can be customised by Customer |  | € 255,50 | SWM07B
Mug 11oz | Mug 11 oz made in ceramic |  | € 8,50 | MUG01W
OIL DRAIN PAN 8LT | Tank for oil change, capacity 8 liters, resistant to solvents and paints.Essential for changing oil in the workshop or in your garage. |  | € 32,90 | GA004B
Throttle control tube RBW MV Agusta | Bike accelerator control handlebars fitted with Ride By Wire electronic control. Constructed in special plastic material by turning and milling. Allows installing our handgrips We advise a specialized workshop installs them. NB: before buying, check aesthetically the geometry of the gas control fitted onto the bike. Available also the previous MPA02B design (the parent company has used two geometric designs on the original bikes). |  | € 29,50 | MPA03B
Turn indicator Task + rear position and stop light Led Approved | Indicators with built-in LED tail and stop lights made in ABS, neat in style and finish, they stand out for their sports but elegant line.The kit consists of two back indicators.The code of the front kit is ID018B.M8 Ø attachment - Universal - 12 V, 1 WApproved: E1 EC-TW012 RESISTORSNB: to replace a normal indicator with a LED one, you need to buy a resistor kit. |  | € 63,00 | ID019B
Turn indicator Task + front position light Led | Indicators with built-in LED position lamps made in ABS, neat in style and finish, they stand out for their sports but elegant line. The kit consists of two front indicators. The code of the back kit is ID019B.M8 Ø attachment - Universal - 12 V, 1W Approved: E1 EC - P1008 RESISTORSNB: to replace a normal indicator with a LED one, you need to buy a resistor kit. |  | € 63,00 | ID018B
Socket drive tool for front and rear wheel nuts MV AGUSTA | Multiple spanner made to remove front and back wheels. The spanner is designed to screw or unscrew: - 55 mm polygonal nut (Rear wheel)- 27 mm polygonal nut (Front wheel)- 28 mm hexagon-head nut (Front wheel) To be used only with a hand torque wrench, 1/2" female drive |  | € 86,50 | CHM02B
Rear wheel nut RH BICOLOR | Rear wheel nut right side made in light alloy, machined from solid and then anodized.The design is characterized by the double machining.Plug&Play: No modification required to replace the OEM plate.It is recommended to use of the tool CHM02B or B928CH55 |  | € 64,00 | DA504B | DA504G | DA504R
Rear wheel nut LH BICOLOR | Rear wheel nut left side made in light alloy, machined from solid and then anodized.The design is characterized by the double machining.Plug&Play: No modification required to replace the OEM plate.It is recommended to use of the tool B928CH55 or CHD01B |  | € 37,50 | DA501B | DA501G | DA501R
Mirror Blanking Plug M8 - Thread LH | Plug is used to cover the hole that is left when changing from handlebar mounted mirror to bar end mirror. it is made in light alloy, machined from solid and then anodized.Left-handed thread (Counter-clockwise) M8 - Pitch 1.25mm.Kit consists of 1 plug. |  | € 12,50 | MRA14B | MRA14R
Mirror Blanking Plug M8 - Thread RH | Plug is used to cover the hole that is left when changing from handlebar mounted mirror to bar end mirror. it is made in light alloy, machined from solid and then anodized.Right-handed thread (clockwise) M8 - Pitch 1.25mm.Kit consists of 1 plug. |  | € 12,50 | MRA13B | MRA13R
Mirror Blanking Plug M10 - Thread LH | Plug is used to cover the hole that is left when changing from handlebar mounted mirror to bar end mirror. it is made in light alloy, machined from solid and then anodized.Left-handed thread Counter-clockwise M10 - Pitch 1.25mm.Kit consists of 1 plug. |  | € 12,50 | MRA12B | MRA12R
M8 Screw Adapter for bar-end mirror Rocket - LHS | M8 Screw Adapter for our bar-end mirror Rocket to be used for handlebars with M8 threaded hole. It's machined from light alloy billet and then given an anodized surface finish.Left hand adapter. |  | € 15,00 | MRA02B
M8 Screw Adapter for bar-end mirror Rocket - RHS | M8 Screw Adapter for our bar-end mirror Rocket to be used for handlebars with M8 threaded hole. It's machined from light alloy billet and then given an anodized surface finish.Right hand adapter. |  | € 15,00 | MRA01B
Bar end mirror Rocket - left Ø 94.5mm | Bar-end mirror, machined from light alloy billet and then given an anodized surface finish.The useful area extends on an 94.5mm diameter, to ensure the best possible visibility.The mirror can be fitted in either low or high position and is compatible with most handlebars, both original and non, with an expansion assembly system (handlebar internal diameter Ø 13.5/19 mm) or with a M6 screw, included in the package.It is suggested to purchase our Brembo master cyclinder clamp CV001 |  | € 85,50 | MR704B
Bar end mirror Rocket - right Ø 94.5mm | Bar-end mirror, machined from light alloy billet and then given an anodized surface finish.The useful area extends on an 94.5mm diameter, to ensure the best possible visibility.The mirror can be fitted in either low or high position and is compatible with most handlebars, both original and non, with an expansion assembly system (handlebar internal diameter Ø 13.5/19 mm) or with a M6 screw, included in the package.It is suggested to purchase our Brembo master cyclinder clamp CV001 |  | € 85,50 | MR703B
Remote Adjuster - front brake lever Brembo Billet CNC and Forged | Remote brake lever adjuster allow to adjust distance of brake lever during the riding.Remote adjuster is made in light alloy, machined from solid and then anodized. |  | € 127,00 | RJ003B | RJ003R
Remote Adjuster - front brake lever Brembo RCS | Remote brake lever adjuster allow to adjust distance of brake lever during the riding.Remote adjuster is made in light alloy, machined from solid and then anodized. |  | € 127,00 | RJ002B | RJ002R
Remote Adjuster - front brake lever Brembo OEM | Remote brake lever adjuster allow to adjust distance of brake lever during the riding.Remote adjuster is made in light alloy, machined from solid and then anodized. |  | € 127,00 | RJ001B | RJ001R
Rear sprocket flange MV Agusta BICOLOR | Rear sprocket flange made in light alloy, machined from solid and then anodized.The design is characterized by the double machining. Installation is easy and no changes are required, simply replacing the oem flange. |  | € 204,00 | FL505BS | FL505GS | FL505RS
Rear sprocket flange MV Agusta | Rear sprocket flange for MV Agusta made in light alloy, machined from solid and then anodized.Installation is easy and no changes are required, simply replacing the oem flange. |  | € 193,00 | FL505B | FL505G | FL505R
Fluid reservoir cap brake/clutch M34x4 - BICOLOR | Fluid reservoir cap made in light alloy, machined from solid and then anodized.The design is characterized by the double machining.Installation is straight forward with no modifications required, it simply replaces the oem cover. |  | € 56,00 | TF605B | TF605G | TF605R
Fluid reservoir cap front brake Ø56 - BICOLOR | Fluid reservoir cap made in light alloy, machined from solid and then anodized.The design is characterized by the double machining.Installation is straight forward with no modifications required, it simply replaces the oem cover. |  | € 56,00 | TF600B | TF600G | TF600R
Right handlebar switch - Brembo billet CNC and forged brake master cylinder | Right handlebar switch for Brembo billet CNC and forged brake master cylinder .The switch body is machined from full 7075 aluminium (Ergal) bars and has then undergone a hard black anodizing process that enhances processing with CNC machinery. All the buttons compliant with the IP67 military standard that certifies the switch itself is water resistant. The operation of all buttons is guaranteed by over 700,000 cycles.Assembly is very easy and plug&play: just dismantle the original switch with the tools recommended by the Manufacturer and the master cylinder clamp; then fit the CNC Racing switch connecting the plug to the bike original cable. Nothing else is required and you can always go back to the original configuration without any modification.Red button - ignition circuit activator / breakerBlack button - engine starter activationGrey button - activator / breaker option button multiple uses,can be customised by CustomerFits on the following brake master cylinder Brembo:10476060 19x2010476070 19x1810476075 19x1810476080 16x1810476082 16x1810476085 16x1810476087 16x18XR01130 16x16XR01170 19x16XR01171 19x18XR01172 19x20XA7G710 19x18 GPXA7G7G0 19x18 GP |  | € 255,50 | SWM03B
Right handlebar switch - OEM and RCS Brembo brake master cylinder | Right handlebar switch Pramac Racing Lim. Ed for OEM and RCS Brembo brake master cylinder. The switch body is machined from full 7075 aluminium (Ergal) bars and has then undergone a hard black anodizing process that enhances processing with CNC machinery. All the buttons compliant with the IP67 military standard that certifies the switch itself is water resistant. The operation of all buttons is guaranteed by over 700,000 cycles. Assembly is very easy and plug&play: just dismantle the original switch with the tools recommended by the Manufacturer and the master cylinder clamp; then fit the CNC Racing switch connecting the plug to the bike original cable. Nothing else is required and you can always go back to the original configuration without any modification. Red button - ignition circuit activator / breaker Black button - engine starter activationGrey button - activator / breaker option button multiple uses,can be customised by Customer |  | € 255,50 | SWM02B
Left/Right handlebar switch - Race Use | Left side and right side switch features in one switch.The switch body is machined from full 7075 aluminium (Ergal) bars and has then undergone a hard black anodizing process that enhances processing with CNC machinery. All the buttons compliant with the IP67 military standard that certifies the switch itself is water resistant. The operation of all buttons is guaranteed by over 700,000 cycles. Assembly is very easy and plug&play: just dismantle the original switch with the tools recommended by the Manufacturer and the master cylinder clamp; then fit the CNC Racing switch connecting the plug to the bike original cable. Nothing else is required and you can always go back to the original configuration without any modification.Front buttonsRed - ignition circuit activator / breakerGrey - activator / breaker option button multiple uses,can be customised by CustomerBlack - MODEYellow - SetGreen - engine starter activation |  | € 338,00 | SWM04B
Left handlebar switch - Street use | The switch body is machined from full 7075 aluminium (Ergal) bars and has then undergone a hard black anodizing process that enhances processing with CNC machinery. All the buttons compliant with the IP67 military standard that certifies the switch itself is water resistant. The operation of all buttons is guaranteed by over 700,000 cycles.Assembly is very easy and plug&play: just dismantle the original switch with the tools recommended by the Manufacturer and the master cylinder clamp; then fit the CNC Racing switch connecting the plug to the bike original cable. Nothing else is required and you can always go back to the original configuration without any modification.Front buttonsBlue - BeamGrey - Turn indicator rightBlack - OKRed - Turn indicator rightYellow - HornRear ButtonGreen - SET |  | € 349,50 | SWM01B
Rearward clamp for handlebar right switches | Accessory used to fit our RH switches if the main fixing system on the front brake master cylinder cannot be used.Kit is composed by one clamp, Two black finished galvanized screws are included. |  | € 45,00 | CV014B
GP DUCTS - mounting kit | Mounting kit for front brake cooling system GP DUCTS |  | € 45,00 | ZAB10B
GP DUCTS - Front brake cooling system | Front brake cooling kit GP DUCTS developed in collaboration with partner team in MtoGP and WorldSBK.The kit contains two autoclave formed carbon ducts available in polished or mattNotice: for installation you must purchase the specific mounting kit for your bike. |  | € 241,50 | ZA701K | ZA701Y
Fuel tank cap - flange CARBON FIBER | Fuel tank flange made in carbon fiber texture plain, available in matt or glossy finish; product in Carbon 100% with autoclave process, without modification replaces the original cap.The inner shell is made of Ergal with hard anodizing which guarantees the surface finish without scratches even after continuous contact with the gun when refueling.Notice: Fuel tank plugs are sold separately to give the opportunity to have the maximum functional and color customizationTSU02 Fast Open plugTSU01 Key Lock plug |  | € 134,00 | TSB23K | TSB23Y
Fuel tank cap - flange CARBON FIBER | Fuel tank flange made in carbon fiber texture plain, available in matt or glossy finish; product in Carbon 100% with autoclave process, without modification replaces the original cap.The inner shell is made of Ergal with hard anodizing which guarantees the surface finish without scratches even after continuous contact with the gun when refueling.Notice: Fuel tank plugs are sold separately to give the opportunity to have the maximum functional and color customizationTSU02 Fast Open plugTSU01 Key Lock plug |  | € 134,00 | TSB21K | TSB21Y
Fuel tank cap - flange Gear | Fuel tank cap flange CNC made in light alloy, machined from solid and then anodized.The inner shell is made of Ergal with hard anodizing which guarantees the surface finish without scratches even after continuous contact with the gun when refueling.Notice: Fuel tank plugs are sold separately to give the opportunity to have the maximum functional and color customizationTSU02 Fast Open plugTSU01 Key Lock plug |  | € 121,00 | TSB13B | TSB13G | TSB13R
Clutch fluid reservoir cap MV Agusta | Clutch fluid reservoir cap has been manufactured using a CNC machine from light alloy billet and then given a coloured anodized surface finish. Replacement is straight forward with no modifications required. |  | € 40,50 | TF450B | TF450G | TF450R
Clutch lever - long folding model for hydraulic control clutch | Perfectly compatible with the original attacks, CNC Racing levers are made of machined solid aluminum with subsequent anodizing of the surface and steel screws. Lever distance is adjustable according to your preferences, even on the move, on 6 positions.The folding lever prevents breakage in case of fall.The long levers may not fit in the presence of hand-guards, always check the length of the original lever. Notice: only for hydraulic control clutch. If you have a cable control clutch please look at LCF23 |  | € 124,00 | LCF37B | LCF37G | LCF37R
Clutch lever - short model for hydraulic control clutch | Perfectly compatible with the original attacks, CNC Racing levers are made of machined solid aluminum with subsequent anodizing of the surface and steel screws. Lever distance is adjustable according to your preferences, even on the move, on 6 positions. The levers are sold separately in order to permit the configuration of the own pair of levers ideal choosing color and length independently, both for the clutch lever and for the brake one. Notice: only for hydraulic control clutch. If you have a cable control clutch please look at LCS23 |  | € 103,00 | LCS37B | LCS37G | LCS37R
Clutch lever - long model for hydraulic control clutch | Perfectly compatible with the original attacks, CNC Racing levers are made of machined solid aluminum with subsequent anodizing of the surface and steel screws. Lever distance is adjustable according to your preferences, even on the move, on 6 positions. The levers are sold separately in order to permit the configuration of the own pair of levers ideal choosing color and length independently, both for the clutch lever and for the brake one.The long levers may not fit in the presence of hand-guards, always check the length of the original lever. Notice: only for hydraulic control clutch. If you have a cable control clutch please look at LCL23 |  | € 103,00 | LCL37B | LCL37G | LCL37R
Fuel tank cap - flange Carbon | The CNC Racing fuel tank cap with carbon flange is designed for riders who pay attention to every detail of their bike and want an upgrade that combines aesthetics with build quality. It’s a component that goes beyond functionality, turning a technical part into a true design element.The carbon flange, paired with CNC-machined aluminum, creates an elegant and sporty contrast that instantly enhances the look of the fuel tank. Precision machining ensures a perfect fit and long-lasting durability.It’s the ideal choice for those who want to stand out with an authentic racing style, without compromising on materials or finishes. Premium detail: enhances the bike’s aestheticsCarbon flange: sporty and modern lookCNC aluminum: absolute precision and qualitySelected materials: strength and lightnessPerfect fit: engineered for precise installationInstant visual upgradeCNC Racing quality Note: closures are sold separately to allow maximum customization:TSU01 Key LockTSU02 Fast Open (keyless) |  | € 121,00 | TSB03B | TSB03G | TSB03R
Fuel tank cap - Fast Open plug | Fuel tank fast open plug CNC machined from light alloy billet and then given a coloured anodized surface finish Notice: Fits only to our fuel tank flanges:Carbon TSB01 TSB02 TSB03 TSB05Gear TSB11 TSB12 TSB13 TSB15Full Carbon fiber TSB21 TSB22 TSB23 TSB25 |  | € 65,00 | TSU02B | TSU02G | TSU02R
Fuel tank cap - Key Lock plug | Fuel tank key lock plug CNC machined from light alloy billet and then given a coloured anodized surface finish. Notice: Fits only to our fuel tank flanges:Carbon TSB01 TSB02 TSB03 TSB05Gear TSB11 TSB12 TSB13 TSB15Full Carbon fiber TSB21 TSB22 TSB23 TSB25 |  | € 51,50 | TSU01B
Bar end mirror Rocket - left | Bar-end mirror, machined from light alloy billet and then given an anodized surface finish.The useful area extends on an 81mm diameter, to ensure the best possible visibility. The mirror can be fitted in either low or high position and is compatible with most handlebars, both original and non, with an expansion assembly system (handlebar internal diameter Ø 13.5/19 mm) or with a M6 screw, included in the package.It is suggested to purchase our Brembo master cyclinder clamp CV001 |  | € 71,50 | MR702B
Bar end mirror Rocket right | Bar-end mirror, machined from light alloy billet and then given an anodized surface finish.The useful area extends on an 81mm diameter, to ensure the best possible visibility. The mirror can be fitted in either low or high position and is compatible with most handlebars, both original and non, with an expansion assembly system (handlebar internal diameter Ø 13.5/19 mm) or with a M6 screw, included in the package.It is suggested to purchase our Brembo master cyclinder clamp CV001 |  | € 71,50 | MR701B
Handlebar ends Gear Bicolor | Gear Bicolor handlebar ends represent the pinnacle of CNC Racing’s aesthetic range. They stand out for the dual post-anodizing machining: after the initial color treatment, the part is re-machined via CNC to create a sharp contrast between the raw aluminum and the colored surface. Bicolor Finish: Dual mechanical machining for an aggressive, high-tech visual contrast.Gear Design: Exclusive gear-inspired shape reflecting precision engineering.Billet Aluminum: Entirely CNC machined from solid alloy for maximum strength.Vibration Dampening: Specifically weighted to improve riding comfort and steering stability.Complete Kit: Includes 2 handlebar ends and all necessary mounting hardware.Universal Fit: Compatible with 13mm to 18mm handlebar bores, quick Plug & Play installation. The ultimate detail for riders seeking a technically complex product with a unique design. |  | € 68,00 | CM238BS
Handlebar ends Gear | Gear handlebar ends feature a mechanical design inspired by high-performance gears, giving your bike an aggressive and refined look. Engineered for both style and function, they improve handlebar balance and reduce vibrations. Gear Design: Unique gear-inspired shape for a sharp, technical aesthetic.Billet Aluminum: High-quality CNC machining for a lightweight yet ultra-durable component.Riding Comfort: Specifically designed to dampen hand vibrations during long rides.Premium Anodizing: High-resistance surface treatment ensures the color won't fade.Complete Kit: Package includes 2 handlebar ends and all mounting hardware.Universal Fit: Compatible with 13mm to 18mm handlebar bores, quick Plug & Play installation. The perfect choice for riders seeking a bold look and superior build quality. |  | € 64,00 | CM238B | CM238R | CM238S
Clutch-Guard Race - Clutch lever protection PRAMAC RACING Lim. Ed. | CLUTCH-GUARD RACE the new lever protection system designed for both road and racing bikes. Developed in cooperation with the best GP and Superbike teams, an innovative and practical product that combines safety without forgetting design and production quality.The safety made possible by the plastic bracket protecting the contact of the lever from obstacles that might cause disastrous falls.Clutch-Guard protection design is the fruit of two years' studies, above all from an aerodynamic point of view: a sleek line without any type of air front pressure guarantees clean driving without any interference. The product quality and style is characterized by the best materials in circulation, thanks to an in-depth study of the plastic materials that has allowed us to identify a polymer capable of being flexible up to a certain safety point and shearable once it reaches its maximum elasticity, so as to prevent any contact with the lever.If present, OEM hand-guards must be removed before setting our Clutch-GuardBRAKE-GUARD RACE and CLUTCH-GUARD RACE have passed the breakage test of the MotoGp safety Commission. |  | € 147,50 | PL200BPR | PL200RPR
Fuel tank cap - flange Gear | Fuel tank cap flange CNC made in light alloy, machined from solid and then anodized.The inner shell is made of Ergal with hard anodizing which guarantees the surface finish without scratches even after continuous contact with the gun when refueling.Notice: Fuel tank plugs are sold separately to give the opportunity to have the maximum functional and color customizationTSU01 Key Lock plugTSU02 Fast Open plug |  | € 121,00 | TSB11B | TSB11G | TSB11R
Screws set front brake disc M8x20 (5 pcs) - Titanium | Titanium screws set has been manufactured using a CNC machine from billets: it is made from Grade 5 Titanium which is really light and has great anti corrosion benefits.We recommend the use of a medium strength Thread-lock and a Torque wrench with torque value of 22 Nm.Kit is composed of: 5 screws / 1 disc |  | € 62,00 | KV414X
Buffer front wheel MV Agusta | Buffer front wheel machined from light alloy billet with solid plastic heads. They protect the forks and swingarm in the event of spills or slides and give the bike more of a race-style design. |  | € 77,00 | TP433B | TP433G | TP433R
Front sprocket cover MV Agusta | Front sprocket cover CNC machined from light alloy billet and then given an anodized surface finish. |  | € 199,50 | CP165B | CP165R
Fluid reservoir cap clutch M34x4 - TOUCH | Fluid reservoir cap CNC machined from light alloy billet and then given a coloured anodized surface finish, which, in addition to coming in a wide range of colours, delivers quality and lasting service life.The minimalist and modern design gives it a an innovative aesthetics.Installation is straight forward with no modifications required, it simply replaces the oem cover. |  | € 40,50 | TF505B | TF505G | TF505R
Fluid reservoir cap front brake Ø56 - TOUCH | Fluid reservoir cap CNC machined from light alloy billet and then given a coloured anodized surface finish, which, in addition to coming in a wide range of colours, delivers quality and lasting service life.The minimalist and modern design gives it a an innovative aesthetics.Installation is straight forward with no modifications required, it simply replaces the oem cover. |  | € 40,50 | TF500B | TF500G | TF500R | TF500S
Frame cap sets MV Agusta F4 | Caps frame made from solid alloy with subsequent anodizing.The kit consists of 6 plugs in each specific measures to adapt to the various holes in the chassis. |  | € 193,00 | TT334B | TT334G | TT334R
Turn indicator FAST Led | These supremely stylish and beautifully finished ABS LED indicators stand out for their race-style design that also exudes elegance.Kit consists of two indicators with thread Ø M8 -12V, 1.3WApproved: E4 Resistors Notice : replacing a Bulb indicator with a Led indicator is necessary to buy a resistors kit. |  | € 63,00 | ID017B
Turn indicator SKY led | These supremely stylish and beautifully finished LED indicators stand out for their race-style design that also exudes elegance.Kit consists of two indicators with thread Ø M10Approved: R13-50R-0012264 Resistors Notice : replacing a Bulb indicator with a Led indicator is necessary to buy a resistors kit. |  | € 51,50 | ID016B
Clutch-Guard Race - Clutch lever protection | CLUTCH-GUARD RACE the new lever protection system designed for both road and racing bikes. Developed in cooperation with the best GP and Superbike teams, an innovative and practical product that combines safety without forgetting design and production quality.The safety made possible by the plastic bracket protecting the contact of the lever from obstacles that might cause disastrous falls.Clutch-Guard protection design is the fruit of two years' studies, above all from an aerodynamic point of view: a sleek line without any type of air front pressure guarantees clean driving without any interference. The product quality and style is characterized by the best materials in circulation, thanks to an in-depth study of the plastic materials that has allowed us to identify a polymer capable of being flexible up to a certain safety point and shearable once it reaches its maximum elasticity, so as to prevent any contact with the lever.If present, OEM hand-guards must be removed before setting our Clutch-GuardBRAKE-GUARD RACE and CLUTCH-GUARD RACE have passed the breakage test of the MotoGp safety Commission. |  | € 137,00 | PL200B | PL200G | PL200R | PL200S
Clutch lever - long folding model | Perfectly compatible with the original attacks, CNC Racing levers are made of machined solid aluminum with subsequent anodizing of the surface and steel screws. Lever distance is adjustable according to your preferences, even on the move, on 6 positions.The folding lever prevents breakage in case of fall.The long levers may not fit in the presence of hand-guards, always check the length of the original lever. |  | € 124,00 | LCF12B | LCF12G | LCF12R
Brake lever - long folding model | Perfectly compatible with the original attacks, CNC Racing levers are made of machined solid aluminum with subsequent anodizing of the surface and steel screws. Lever distance is adjustable according to your preferences, even on the move, on 6 positions.The folding lever prevents breakage in case of fall.The long levers may not fit in the presence of hand-guards, always check the length of the original lever. |  | € 124,00 | LBF07B | LBF07G | LBF07R
Brake lever - long folding model | Perfectly compatible with the original attacks, CNC Racing levers are made of machined solid aluminum with subsequent anodizing of the surface and steel screws. Lever distance is adjustable according to your preferences, even on the move, on 6 positions.The folding lever prevents breakage in case of fall.Lever length from the pivot center 190 mmThe long levers may not fit in the presence of hand-guards, always check the length of the original lever. |  | € 124,00 | LBF04B | LBF04G | LBF04R
Fluid reservoir front brake 25 ml REBEL | Fluid reservoir CNC machined from light alloy billet and then given a coloured anodized surface finish, which, in addition to coming in a wide range of colours, delivers quality and lasting service life.The kit includes three spouts (output vertical, 45 ° and 90 °), two metal brackets and complete gasket.UNIVERSAL PRODUCT: check the possibility of correct assembly in a specialized workshop |  | € 113,00 | SE501B | SE501G | SE501R | SE501S
Fluid reservoir rear brake / clutch 12 ml REBEL | Fluid reservoir CNC machined from light alloy billet and then given a coloured anodized surface finish, which, in addition to coming in a wide range of colours, delivers quality and lasting service life.The kit includes three spouts (output vertical, 45 ° and 90 °), two metal brackets and complete gasket.UNIVERSAL PRODUCT: check the possibility of correct assembly in a specialized workshop |  | € 113,00 | SE500B | SE500G | SE500R | SE500S
Handlebar cap single side | Handlebar weight CNC machined from light alloy billet and then given an anodized surface finish. This single weight has to be mounted on the other side when is installed our brake or clutch lever protection.The kit comes with all screws required for assembly on all handlebars.Kit consists of 1 piece. |  | € 24,00 | PL001B | PL001G | PL001R
Embroidered patch | Embroidered patch, size mm 60 x 55 |  | € 5,50 | Patch
Rear brake fluid reservoir cap Mv Agusta | This product has been manufactured using a CNC machine from light alloy billet and then given a coloured anodized surface finish.All the steel screws required for installation are included and replacement is straight forward with no modifications required. |  | € 40,50 | TF451B | TF451G | TF451R
Footpegs end cap "Grip" | Footpegs end cap made from a light alloy, machined from billet, with subsequent anodization of the surface.Kit consists of 2 piecesFits only on our footpegs and rear sets:DUCATIRear SetsPE100PE150PE160PE170PE210PE222PE223 AltheaPE400PE400 AltheaPE400 PramacPE405PE430PE440PE441PE442Footpegs:PC110PC111PC122MV AGUSTARear SetsPE226B - PE226RSFootpegs:PC110PC111UNIVERSALFootpegs M8:PC120PC121 |  | € 23,00 | PCP01B | PCP01G | PCP01R
Fluid reservoir rear brake and clutch 12 ml - carbon | The rear brake or clutch oil reservoir is one of those components you only notice when it's done properly. The original does its job, but it stays an anonymous part. The CNC Racing Reservoir replaces it with a component in real autoclave-cured carbon fibre, plain weave, available in a glossy (SE800K) or matte (SE800Y) finish: it puts on show the material every enthusiast recognises at a glance and brings coherence to a carefully built bike.It's not just looks. The reservoir features a built-in oil level inspection window, so checking the level stays immediate and at a glance. And it's designed to fit a wide range of set-ups: the kit includes three outlets (vertical, 45° and 90° angles) and two metal brackets, plus a full set of seals — everything you need to adapt it to your system with no compromises.As it's a universal product, the only thing to keep in mind is to check it fits your specific bike correctly, ideally at a specialist workshop: that's your guarantee of a clean, fully functional result. Real autoclave-cured carbon fibre, plain weave — glossy (SE800K) or matte (SE800Y) finishBuilt-in oil level inspection window: immediate, at-a-glance checkingComplete, versatile kit: 3 outlets (vertical, 45°, 90°), 2 metal brackets and a full set of sealsReplaces the rear brake / clutch reservoir with a premium component — lighter and more refinedCompact dimensions: 12 ml – H 45 mm – Ø 40 mm⚠️ Universal product: check that it can be fitted correctly, ideally at a specialist workshop |  | € 143,50 | SE800K | SE800Y
Fluid reservoir front brake 25 ml with level window - only cap | Fluid reservoir CNC machined from light alloy billet and then given a coloured anodized surface finish, which, in addition to coming in a wide range of colours, delivers quality and lasting service life.Notice: Reservoir cap is dedicated to our code SEB25 in these variants SEB25B(Black),SEB25G(Gold),SEB25L(Blue),SEB25R(Red)UNIVERSAL PRODUCT: check the possibility of correct assembly in a specialized workshop |  | € 23,00 | SEC25B | SEC25G | SEC25R
Fluid reservoir rear brake / clutch 12 ml with level window - only cap | Fluid reservoir CNC machined from light alloy billet and then given a coloured anodized surface finish, which, in addition to coming in a wide range of colours, delivers quality and lasting service life.Notice: Reservoir cap is dedicated to our code SEB12 in these variants SEB12B(Black),SEB12G(Gold),SEB12L(Blue),SEB12R(Red)UNIVERSAL PRODUCT: check the possibility of correct assembly in a specialized workshop |  | € 23,00 | SEC12B | SEC12G | SEC12R
Fluid reservoir front brake 25 ml with level window - only body | Fluid reservoir CNC machined from light alloy billet and then given a coloured anodized surface finish, which, in addition to coming in a wide range of colours, delivers quality and lasting service life.The kit includes three spouts (output vertical, 45 ° and 90 °), two metal brackets and complete gasket.Notice: Reservoir body and cap are now sold separately to allow maximum color customization of the final product, so you can transform the stock plastic part into an eye-catching race-style product.Please buy caps code SEC25 in these variants SEC25B(Black),SEC25G(Gold),SEC25L(Blue),SEC25R(Red)UNIVERSAL PRODUCT: check the possibility of correct assembly in a specialized workshop |  | € 75,00 | SEB25B | SEB25G | SEB25R
Fluid reservoir rear brake / clutch 12 ml with level window - only body | Fluid reservoir CNC machined from light alloy billet and then given a coloured anodized surface finish, which, in addition to coming in a wide range of colours, delivers quality and lasting service life.The kit includes three spouts (output vertical, 45 ° and 90 °), two metal brackets and complete gasket.Notice: Reservoir body and cap are now sold separately to allow maximum color customization of the final product, so you can transform the stock plastic part into an eye-catching race-style product.Please buy caps code SEC12 in these variants SEC12B(Black),SEC12G(Gold),SEC12L(Blue),SEC12R(Red)UNIVERSAL PRODUCT: check the possibility of correct assembly in a specialized workshop |  | € 69,00 | SEB12B | SEB12G | SEB12R | SEB12S | SEB12L
Screws Front brake caliper set M10x1.25x60 (2 pcs) - Titanium | Our titanium front brake caliper screws kit has been manufactured using a CNC machine from billets: it is made from Grade 5 Titanium which is really light and has great anti corrosion benefits.Now also available in beautiful black color, resulting from an application of Diamond Like Coating (DLC).We recommend the use of a Torque wrench with torque value of 38 Nm.Kit is composed of 2 screws (1 brake caliper) |  | € 47,50 | KV355XB | KV355X
Brake lever - long model | Perfectly compatible with the original attacks, CNC Racing levers are made of machined solid aluminum with subsequent anodizing of the surface and steel screws. Lever distance is adjustable according to your preferences, even on the move, on 6 positions. The levers are sold separately in order to permit the configuration of the own pair of levers ideal choosing color and length independently, both for the clutch lever and for the brake one.The long levers may not fit in the presence of hand-guards, always check the length of the original lever. |  | € 103,00 | LBL07B | LBL07G | LBL07R
Brake lever - short model | Perfectly compatible with the original attacks, CNC Racing levers are made of machined solid aluminum with subsequent anodizing of the surface and steel screws. Lever distance is adjustable according to your preferences, even on the move, on 6 positions. The levers are sold separately in order to permit the configuration of the own pair of levers ideal choosing color and length independently, both for the clutch lever and for the brake one. |  | € 103,00 | LBS07B | LBS07G | LBS07R
Brake lever - long model | Perfectly compatible with the original attacks, CNC Racing levers are made of machined solid aluminum with subsequent anodizing of the surface and steel screws. Lever distance is adjustable according to your preferences, even on the move, on 6 positions. The levers are sold separately in order to permit the configuration of the own pair of levers ideal choosing color and length independently, both for the clutch lever and for the brake one.The long levers may not fit in the presence of hand-guards, always check the length of the original lever.Lever length from the pivot center 190 mm |  | € 103,00 | LBL04B | LBL04G | LBL04R
Brake lever short model for Ducati / MV Agusta / Aprilia / KTM / Moto Guzzi | A short-model brake lever, 150 mm, compatible with the original lever mounts on a wide range of Ducati, MV Agusta, Aprilia, KTM and Moto Guzzi bikes. Machined from billet aluminium with surface anodising and steel hardware, it adjusts across 6 positions, even on the move.The short format makes for two-finger braking and a cleaner, sportier look, while the wide compatibility makes it one of the most versatile ways to replace the standard lever. It's the natural companion to the short clutch lever: buy them together and you build a coordinated pair, choosing colour and length independently. The levers are sold separately. Short model, 150 mm: two-finger braking, clean and sporty lookVery wide compatibility across Ducati, MV Agusta, Aprilia, KTM and Moto GuzziBillet aluminium, surface anodising, steel hardware6-position adjustment, adjustable even on the movePairs with the short clutch lever for a coordinated setSold singly (brake lever only): the clutch lever is purchased separately⚠️ Wide compatibility but not universal: check your model and year against the full list before purchase |  | € 103,00 | LBS04B | LBS04G | LBS04R
Clutch lever - long model | Perfectly compatible with the original attacks, CNC Racing levers are made of machined solid aluminum with subsequent anodizing of the surface and steel screws. Lever distance is adjustable according to your preferences, even on the move, on 6 positions. The levers are sold separately in order to permit the configuration of the own pair of levers ideal choosing color and length independently, both for the clutch lever and for the brake one.The long levers may not fit in the presence of hand-guards, always check the length of the original lever. |  | € 103,00 | LCL12B | LCL12G | LCL12R
Clutch lever short model for Ducati / MV Agusta / Aprilia / Moto Guzzi | A short-model clutch lever, 150 mm, compatible with the original lever mounts on a wide range of Ducati, MV Agusta, Aprilia and Moto Guzzi bikes. Machined from billet aluminium with surface anodising and steel hardware, it adjusts across 6 positions, even on the move.The short format makes for two-finger operation and a cleaner, sportier look, while the wide compatibility makes it one of the most versatile ways to replace the standard lever with an aluminium component on show. The levers are sold separately, so you can build your pair by choosing colour and length independently for clutch and brake. Short model, 150 mm: two-finger operation, clean and sporty lookWide compatibility across Ducati, MV Agusta, Aprilia and Moto GuzziBillet aluminium, surface anodising, steel hardware6-position adjustment, adjustable even on the moveSold singly (clutch lever only): the brake lever is purchased separately⚠️ Wide compatibility but not universal: check your model and year against the full list before purchase |  | € 103,00 | LCS12B | LCS12G | LCS12R
Clutch fluid reservoir cap - Streaks | This product has been manufactured using a CNC machine from light alloy billet and then given a coloured anodized surface finish.The innovative tooling of our new Streaks Line gives it a matchless appearence. Replacement is straight forward with no modifications required. |  | € 40,50 | TF885B | TF885G | TF885R | TF885S
Front brake fluid reservoir cap Ø56 - Streaks | This product has been manufactured using a CNC machine from light alloy billet and then given a coloured anodized surface finish.The innovative tooling of our new Streaks Line gives it a matchless appearence. All the steel screws required for installation are included and replacement is straight forward with no modifications required. |  | € 40,50 | TF880B | TF880G | TF880R | TF880S
Fluid reservoir front brake 25 ml - carbon | Carbon front brake fluid reservoir, produced with autoclave process, texture plain and matt or glossy surface finish.There is provided an oil level window.The kit includes three spouts (output vertical, 45° and 90°), two metal brackets and complete gasket.Fluid reservoir: 25 ml - H 45 mm - Ø 50 mmUNIVERSAL PRODUCT: check the possibility of correct assembly in a specialized workshop |  | € 149,50 | SE801K | SE801Y
Adapter with anti-rotation system to mount the front brake and clutch lever guards. | Adapter to mount the front brake and clutch lever guards.Made from solid aluminum alloy with steel screw, it allows a plug & play assembly of our front brake and clutch lever guards.This adapter has an important anti-rotation system.It can be applied both to the original Ducati handlebar clip-on with thread and to our handlebar clip-on.Each adapter can be used to mount a brake or clutch lever guard. |  | € 24,00 | PL110B
Brake-Guard Race - Protection front brake lever | BRAKE-GUARD RACE the new lever protection system designed for both road and racing bikes. Developed in cooperation with the best GP and Superbike teams, an innovative and practical product that combines safety without forgetting design and production quality.The safety made possible by the plastic bracket protecting the contact of the brake lever from obstacles that might cause disastrous falls.Brake-Guard protection design the fruit of two years' studies, above all from an aerodynamic point of view: a sleek line without any type of air front pressure guarantees clean driving without any interference. The product quality and style is characterized by the best materials in circulation, thanks to an in-depth study of the plastic materials that has allowed us to identify a polymer capable of being flexible up to a certain safety point and shearable once it reaches its maximum elasticity, so as to prevent any contact with the brake lever.If present, OEM hand-guards must be removed before setting our Brake-GuardBRAKE-GUARD RACE passed the breakage test of the MotoGp safety Commission. ADAPTERSNotice : for mounting the Brake-Guard is mandatory the use of an adapter. It must be purchased separately. |  | € 137,00 | PL100B | PL100G | PL100R
Fluid oil reservoir brake-clutch 25 ml MONOCHROME included three outflow PRAMAC RACING Limited Edition | Fluid tanks CNC machined from light alloy billet and then given a coloured anodized surface finish, which, in addition to coming in a wide range of colours, delivers quality and lasting service life.Made in various sizes and with various line outlets, they suit a whole host of different bike models. With a range of colours to choose from, they transform the stock plastic part into an eye-catching race-style product. The kit includes all outlets and fittings for mounting with no modifications required.UNIVERSAL PRODUCT: check the possibility of correct assembly in a specialized workshop |  | € 103,00 | SE701BPR | SE701RPR
Fluid oil reservoir brake-clutch 12 ml MONOCHROME included three outflow PRAMAC RACING Limited Edition | Fluid tanks CNC machined from light alloy billet and then given a coloured anodized surface finish, which, in addition to coming in a wide range of colours, delivers quality and lasting service life.Made in various sizes and with various line outlets, they suit a whole host of different bike models. With a range of colours to choose from, they transform the stock plastic part into an eye-catching race-style product. The kit includes all outlets and fittings for mounting with no modifications required.UNIVERSAL PRODUCT: check the possibility of correct assembly in a specialized workshop |  | € 98,00 | SE700BPR | SE700RPR
Brake-Guard Race Pramac Racing limited edition - Protection front brake lever | BRAKE-GUARD RACE the new lever protection system designed for both road and racing bikes. Developed in cooperation with the best GP and Superbike teams, an innovative and practical product that combines safety without forgetting design and production quality.The safety made possible by the plastic bracket protecting the contact of the brake lever from obstacles that might cause disastrous falls.Brake-Guard protection design the fruit of two years' studies, above all from an aerodynamic point of view: a sleek line without any type of air front pressure guarantees clean driving without any interference. The product quality and style is characterized by the best materials in circulation, thanks to an in-depth study of the plastic materials that has allowed us to identify a polymer capable of being flexible up to a certain safety point and shearable once it reaches its maximum elasticity, so as to prevent any contact with the brake lever.If present, OEM hand-guards must be removed before setting our Brake-GuardBRAKE-GUARD RACE passed the breakage test of the MotoGp safety Commission. ADAPTERSNotice : for mounting the Brake-Guard is mandatory the use of an adapter. It must be purchased separately. |  | € 147,50 | PL100BPR | PL100RPR
Turn indicator JET LED Approved | These supremely stylish and beautifully finished aluminium LED indicators stand out for their race-style design that also exudes elegance.Kit consists of two indicators; it comes with mounting plates with thread Ø M8Approved: E13-50R-0012261Resistors Notice : replacing a Bulb indicator with a Led indicator is necessary to buy a resistors kit. |  | € 51,50 | ID015B
Led indicators Resistor Kit | The resistor kit allows the installation of LED indicators on a motorbike whose original indicators are bulb-type.The kit consists of two resistors wired and insulated with sheath, to replace 10 Watt incandescent bulbs.Notice: the images are purely for illustrative purposes and may not represent exactly the product delivered |  | € 13,50 | RS010B
Clutch slave cylinder for Mv Agusta diameter 30.5 mm (Ø30.5 mm) | Enhance the performance and style of your MV Agusta with the CNC Racing Ø30.5 mm clutch actuator, machined from solid lightweight alloy using high-precision CNC machines and finished with a colored anodized surface for an exclusive racing look. This actuator significantly reduces the force required to operate the clutch lever, making riding more comfortable and precise, without compromising sporty aesthetics. Key FeaturesØ30.5 mm diameter – larger piston surface for a lighter and more responsive lever action.Material and machining – CNC machined from solid lightweight alloy with anodized finish for durability, reduced weight, and racing style.Easy installation – plug-and-play, no modifications to the original system required.M10x1.25 banjo fitting – compatible with the latest OEM MV Agusta setup. Some older models used an M10x1.00 thread, so you might need to replace the original banjo bolt.DOT4 compatible – use only DOT4 brake fluid for proper operation. Main BenefitsLighter and more comfortable lever – reduces hand fatigue even during sporty riding.Precise and direct clutch action – enhanced control and lever sensitivity.Racing aesthetics – colored anodized finish adds an aggressive, premium look.CNC Racing reliability – racing-grade materials and craftsmanship built to withstand extreme conditions. |  | € 131,50 | AF400B | AF400G | AF400R
Rear wheel nuts MV Agusta - titanium | Rear wheel nuts machined from billet titanium. They replace the original nuts, bringing a visible detail right in the hub area, one of the most eye-catching spots on the wheel.Titanium provides resistance to loads and vibrations. It's the kind of technical detail an expert eye spots straight away, one that finishes the rear wheel with a high-level racing touch. Billet-machined titaniumResistant to loads and vibrationsFinish the rear wheel with a highly visible detail⚠️ Wheel component: have it fitted and torqued to spec at a workshop |  | € 363,00 | DA397X
Ring nut MV Agusta | Steering ring machined from light alloy billet and then given a coloured anodized surface finish. |  | € 40,50 | GH353B | GH353G | GH353R
Reflector | Reflector approved. |  | € 6,90 | PT015B
Polygonal socket drive tool for rear wheel nuts | Polygonal socket drive tool 55 made in stainless steel, useful to work on rear wheel nuts.Bi-Hex female 3/4"Fits on our rear wheel nuts:DA394DA397DA501 |  | € 71,00 | B928CH55
Screw front brake/clutch tank fluid | The screw replaces the original with a component machined from solid light-alloy billet and finished with surface anodising, resistant over time to the elements and to cleaning products.Available in three anodised finishes, it's the simplest, most affordable way to coordinate this detail with your bike's other colour-matched parts. It fits as a direct replacement for the original: the kit consists of one screw. Machined from solid light-alloy billet + surface anodising that lasts over timeThree finishes to coordinate the detailDirect replacement for the original, immediate fittingThe kit consists of one screwPairs with the reservoir and brackets from the same range for a coordinated set |  | € 11,50 | KV328B | KV328G | KV328R
Reflector kit with bracket | Reflector approved with bracket. |  | € 16,50 | PT010B
GP DUCTS - Front brake cooling system Pramac Racing Lim. Ed. | Front brake cooling kit GP DUCTS developed in collaboration with partner team in MtoGP and WorldSBK.The kit contains two autoclave formed carbon ducts available in polished or mattNotice: for installation you must purchase the specific mounting kit for your bike. |  | € 262,00 | ZA701KPR | ZA701YPR
Grips Lab One | Aluminium is teamed with innovative materials to create the "Lab One" grips, a secure product sporting and eye-catching design.Machined from light alloy billet and then given an anodized surface finish, which means there are various colours to choose from. Special rubber inserts provide better grip and a more reliable ride. Grips come with three different rings, essentially making them universal.Technical notes: the grip is 120 mm long. Problems may be encountered when mounting on models featuring heated grips.Available a throttle control tube for several motorcycles equipped with Ride By Wire electronic control:Ducati MPA01B - MPA10B - MPA11B - MPA12B.MV Agusta MPA02B - MPA03BCheck the list of compatible models before proceeding with the order of the product. |  | € 57,50 | MP100B | MP100G | MP100R
Fuel tank cap - flange Carbon | Transform every detail of your bike into a distinctive element with the fuel tank cap with carbon flange. This is not just a functional component, but a technical and aesthetic upgrade that delivers performance, lightness, and refined craftsmanship.The combination of CNC-machined aluminum and high-quality carbon fiber ensures strength, precision, and immediate visual impact. The clean and aggressive racing design integrates perfectly with the bike’s lines, enhancing its overall style in a bold way.Designed for those who want to stand out, it’s the detail that completes the bike and reinforces its sporty character, with the quality and reliability of CNC Racing. Premium carbon look: exclusive racing designCNC machined: high precision and premium finishesHigh-quality materials: aluminum + carbon for lightness and strengthInstant visual upgrade: enhances the tank aestheticsEasy installation: direct replacement of the original component Note: closures are sold separately to allow maximum functional and color customization:TSU01 Key LockTSU02 Fast Open (keyless) |  | € 121,00 | TSB01B | TSB01G | TSB01R
Universal power shifter | Load cell technology (Strain Gauge) Able to work both pushing and pulling, - 2 parallel outputs: •Digital, settable as normally open or normally closed circuit, connection with Dynojet Power Commander and Rapid Bike • Analog, 0-5V, settable in one or both directions. Reading range: 0÷100Kgf, connection with Marelli, Motec and similars and Data Loggers,- Instructions for YEC, HRC and YOSHIMURA ECUs,- Calibrated and calibratable at any time,- MAX LOAD recording,- CURRENT LOAD display,- Failure Check warning,- Automatic temperature, vibrations and creep adjustment,- Set as normally Open/Close, Eventual Digital output to allow the DIRECT CUT of Injection/Ignition Power - Plug&Play connectors for most Japanese sports bikes, Ducati, Aprilia, KTM, Triumph, Guzzi BMW, Morini, Bimota, BENELLI. For any other bike an electric wiring scheme is given, - Compushift feature (switchable off) automatically evaluate the best killtime for each upshift, according to engine conditions, load, rpm and acceleration, making a choice between 500 different killtime in the range 20÷180ms, - Smoothshift feature to ease the shock loads on the gear box and chain and to lessen loss of traction at upshift, Thanks to this it’s possible to change gear at full throttle even at maximum tilt angle. - Programmable on/off rpm threshold. - Adjustable killtime (40÷99ms). - Dimensions: Φ=15mm, L=55mm,- Provided with rod already holed and threaded, just to be cut. Available either M6 or M8 holes.- IP65 guaranteed i.e. Water and Dust proof,- Really 100% reliable: 1,500,000 cycles @65Kgs load passed,- Miniature Digital Led panel, no PC needed. Rod gear shift link available as optional:CEA01B - 90mmCEA02B - 130mmCEA03B - 170mmNotice: please indicate the model / year of the motorcycle in the additional notes of the order |  | € 541,00 | CE710N
Wheel valve cap kit | Wheels valve cap kit machined from solid aluminum with subsequent surface anodized.Kit consists of two valve caps. |  | € 12,50 | KS252B | KS252G | KS252R | KS252O
Front brake fluid reservoir cap MV Agusta | This product has been manufactured using a CNC machine from light alloy billet and then given a coloured anodized surface finish. Replacement is straight forward with no modifications required. |  | € 40,50 | TF449B | TF449G | TF449R
Handlebar ends Look | Technical refinement and total integration: CNC Racing handlebar ends for original handlebars are designed for those who want to replace OEM components with high-quality engineering. This is not a universal fit, but a specific solution that respects the geometry and weight required for precise, vibration-free riding. OEM-Specific Engineering: Tailor-made to fit original handlebars perfectly. This ensures a solid and secure fastening, eliminating the mechanical play typical of universal products.3D CNC Billet Machining: Entirely machined from a single block of certified aluminum alloy, ensuring a flawless surface finish.Optimized Vibration Dampening: Material density and weight distribution are engineered to actively reduce handlebar resonance, increasing comfort and steering precision.Deep Protective Anodization: Superior electrochemical treatment guaranteeing long-lasting brilliance and extreme resistance to scratches and UV fading.Premium Racing Aesthetic: A sleek yet muscular design that transforms a functional part into a distinctive style element.Complete Kit (Pair): The set includes 2 handlebar ends and all specific hardware for immediate installation.Plug & Play Fitment: 100% direct replacement for the original parts, requiring no modifications or special tools. |  | € 45,00 | CM236B | CM236G | CM236R | CM236L
Clutch cover "RPS" Right side MV Agusta | Designed to protect the engine in the event of accidental knocks or slides, they have a very light yet strong structure and have been seriously put through their paces on the most prestigious racing tracks. The CNC Racing crash protection covers undergo continuous testing to ensure that they withstand even the most demanding use. The perfect geometry means they fit to bodywork of all kinds without any changes required.Accurate mathematical calculations, mechanical stress analyses and physical testing have all gone in to creating a must-have product for bike safety. CNC machining coupled with the sheer quality of the Ergal alloy employed make this product a striking part that you can be proud to show off on your bike. |  | € 267,00 | PR309B
Adjustable license plate MV Agusta F4 | Plate holder adjustable steel including a support plate, license plate light LED, supports arrows reflector.Features:- Connection-specific model of motorcycle including nuts and bolts for quick and easy assembly.- Tilt adjustable thanks to a large-scale settings, you can change the angle of the plate.- Height adjustable plate: the plate can be positioned at various points along its axis until the desired height is reached and measure.- Number plate light LED small approved.Into the kit is included the Italian plate PTX01B; specify in the order if you prefer another size from those available.The product images shown are for illustration purposes only and may not be an exact representation of the product.CNC Racing reserves the right to change product images and specifications at any time without notice. |  | € 84,50 | PT149B
Adjustable license plate MV Agusta F4 | Plate holder adjustable steel including a support plate, license plate light LED, supports arrows reflector.Features:- Connection-specific model of motorcycle including nuts and bolts for quick and easy assembly.- Tilt adjustable thanks to a large-scale settings, you can change the angle of the plate.- Height adjustable plate: the plate can be positioned at various points along its axis until the desired height is reached and measure.- Number plate light LED small approved.Into the kit is included the Italian plate PTX01B; specify in the order if you prefer another size from those available. The product images shown are for illustration purposes only and may not be an exact representation of the product.CNC Racing reserves the right to change product images and specifications at any time without notice. |  | € 84,50 | PT124B
Buffer rear wheel MV Agusta | Buffer rear wheel machined from light alloy billet with solid plastic heads. They protect the forks and swingarm in the event of spills or slides and give the bike more of a race-style design. |  | € 95,00 | TP428B | TP428G | TP428R
Rear wheel nuts MV Agusta | Ergal rear wheel nuts interchangeable with the original in that it has the same size and shape as the original.Billet through the use of CNC machines, colored anodized surface.It is recommended to use the key B928CH55 |  | € 90,50 | DA397B | DA397G | DA397R
Sprocket flange nuts MV Agusta M8x1.25 Titanium | Ring nuts machined from solid TITANIO GR 5.The kit is composed of five nuts for fixing the flexible coupling housed in the crown of transmission.Every nut keeps the original measures are therefore interchangeable. |  | € 132,00 | DA385X
Nuts sets rear sprocket flange MV Agusta M8x1.25 | Ring nuts sets machined from solid aluminum alloy with anodized surface next. The kit is composed of five nuts for fixing the flexible coupling housed in the crown of transmission.Every nut keeps the original measures are therefore interchangeable. |  | € 35,00 | DA385B | DA385G | DA385R
Clutch fluid reservoir cap M34x4 | Clutch fluid reservoir cap machined from solid alloy and anodized. Designed for aesthetic effect made sports pleasantly improves the aesthetics of the bike handlebar. |  | € 40,50 | TF445B | TF445G | TF445R | TF445O
Footpegs for stock rearsets driver Ducati MV Agusta | Footrest for OEM sets to improve grip and aesthetics of the bike. Applicable to the original pegs allow you to have a better grip without slide your foot in both distances in straight and curved.The processes studied in fields footrest make the race less slippery transferring security and peace in the guide without changing any settings in height or other measures.Being original is applicable on the platform improves grip and aesthetics without making any changes. |  | € 86,50 | PC110B | PC110R
Front brake fluid reservoir cap Ø56 | Front brake fluid reservoir cap machined from solid alloy and anodized. Designed for aesthetic effect made sports pleasantly improves the aesthetics of the bike handlebar. |  | € 40,50 | TF440B | TF440G | TF440R | TF440O
Clutch spring Retainers kit MV Agusta | Clutch spring retainers made in light alloy, machined from solid and then anodized. Kit consists of 6 retainers |  | € 24,00 | SF300B | SF300G | SF300R | SF300S | SF300Z
Nuts sets rear sprocket flange Ducati MV Agusta M10x1.25 Titanium | Rear sprocket flange nuts sets machined from solid titanium GR 5.The kit is composed of five nuts for fixing the flexible coupling housed in the crown of transmission.Every nut keeps the original measures are therefore interchangeable. |  | € 132,00 | DA383X
Nuts sets rear sprocket flange Ducati MV Agusta M10x1.25 | Rear sprocket flange nuts sets machined from solid aluminum alloy with anodized surface next.The kit is composed of five nuts for fixing the flexible coupling housed in the crown of transmission.Every nut keeps the original measures are therefore interchangeable. |  | € 35,00 | DA383B | DA383G | DA383R
Footpegs for stock passenger rear sets Ducati MV Agusta | Footrest for passenger pegs original machined from solid aluminum alloy with anodized surface next. The processes studied in fields allow a high grip race while driving and a considerable aesthetic improvement.A better grip is important for the passenger and not only for the driver, curves and settings guide the passenger becomes one with the pilot. |  | € 86,50 | PC111B | PC111R
Oil filler cap Exagon M25x1,5 | Oil filler cap machined from light alloy billet and then given an anodized surface finish. It replaces the stock plastic part, enhancing the look of the engine.Pre-drilled for safety wire.M25x1,5 |  | € 24,00 | TA142B | TA142G | TA142R | TA142L
Mirror Blanking Plug M10 - Thread RH | Plug is used to cover the hole that is left when changing from handlebar mounted mirror to bar end mirror. it is made in light alloy, machined from solid and then anodized.Right-handed threads Clockwise M10 thread - Pitch 1.25mm. Kit consists of 1 plug |  | € 12,50 | MRA11B | MRA11R
17 inch wheel stripes kit | 17-inch wheel stickers kit consists of 4 strips to decorate one wheel, front or rear. |  | € 21,00 | WK001B
Fork spring preload adjuster | Fork adjusters made ​​from solid alloy and anodized. Allow the spring preload of the forks.Kit consists of 2 pieces.Hex 19mm |  | € 40,50 | RE371B | RE371R
Disassembly wrench nut headstock MV Agusta | Disassembly key ring steering head made ​​from solid alloy with subsequent treatment of hard anodizing. |  | € 64,00 | CH854N
Universal billet bleed valve cover kit for Brembo | The Cover Kit dresses them up with six covers machined from solid light-alloy billet and anodised, which slip over the bleed nipple, protecting it from dust and dirt while adding a touch of colour right where the eye falls — on brake/clutch master cylinders, calipers and slave cylinders.An affordable but highly visible upgrade: the kit is designed for Brembo components and consists of six pieces, so you cover several points in one go. Available in five anodised finishes to match your livery or create contrast. Kit of 6 covers, machined from solid billet + anodisationDesigned for Brembo master cylinders, calipers and slave cylindersProtects the bleed nipple from dust and dirt5 colours: coordinate or contrast with your liveryImmediate installation, no modifications |  | € 35,00 | KS250B | KS250G | KS250R | KS250L | KS250O
Handlebar ends Mini | The Mini series handlebar ends represent the essence of minimalist design. Engineered for riders who demand a clean, clutter-free front end, these terminals provide a flawless finish and discreet protection, integrating perfectly into the bike's lines without altering its proportions. Ultra-Compact Design: The "low profile" shape is specifically developed for those seeking a sleek, minimalist aesthetic on cafe racers, naked, and sport bikes.Billet Aluminum Construction: Entirely machined from solid lightweight alloy using precision CNC technology, ensuring millimetric accuracy and a luxury finish.Discreet yet Premium: Despite their reduced size, they provide effective protection for the handlebar ends with the signature CNC Racing touch.High-Resistance Anodization: Deep, long-lasting colors thanks to a treatment that protects the component from scratches, UV rays, and corrosion.Plug & Play Mounting: Fast and intuitive installation, compatible with handlebars featuring 13mm to 18mm openings.Complete Kit: Each package includes 2 handlebar ends and all necessary hardware for immediate installation with no modifications required.The kit comes with all required hardware for adaptation to various handlebar types.On motorcycles equipped with OEM handguards, these must be removed prior to the installation of the Mini handlebar ends.The ideal upgrade for those who believe "less is more," without compromising on manufacturing excellence. |  | € 29,50 | CM234B | CM234G | CM234R
Handlebar ends Extralight | The Extralight series is the ultimate choice for riders seeking the perfect balance between lightness and functionality. Designed with an essential aesthetic inspired by the racing world, these bar ends refine your motorcycle’s silhouette without adding unnecessary bulk, offering a clean and professional technical look. Optimized Weight: The Extralight series is engineered to minimize mass on the handlebar, ensuring agile and reactive front-end control.Aeronautical Aluminum: CNC machined from solid billet, offering a superior strength-to-weight ratio compared to OEM components.High-Tech Vibration Dampening: Despite the compact profile, the structure is calibrated to dampen micro-vibrations, reducing hand fatigue during intense sessions.Hard Anodized Finish: High-quality surface treatment for total wear protection, keeping the color sharp over time.Plug & Play Installation: Quick and easy mounting with no modifications required.Complete Kit: Each package consists of 2 handlebar ends and includes all necessary hardware for various handlebar types.On motorcycles equipped with OEM handguards, these must be removed prior to installation. The perfect synthesis of aesthetic minimalism and Made in Italy engineering precision. |  | € 33,50 | CM233B | CM233G | CM233R | CM233L
Handlebar ends Bi-Color | Bicolor handlebar ends are designed for riders who want to refine their bike's front end with a high-impact technical detail. CNC machined from solid billet aluminum, the dual-finish creates an elegant color contrast that enhances the handlebars while simultaneously improving riding comfort and stability. Beyond aesthetics, they serve a vital function: vibration reduction and increased control, whether on the road or for sport use. A simple yet instantly noticeable upgrade, perfect for a meticulous customization. High-impact bicolor design for a sporty and refined look.CNC machined from solid billet aluminum: maximum precision and premium quality.Effective vibration reduction for enhanced riding comfort.Durable anodized finish, engineered to last over time.Complete kit with hardware and adapters, compatible with various handlebar types.Plug & Play installation: fast and requires no modifications.Kit includes 2 handlebar ends.The kit comes with all necessary hardware for mounting on different handlebar typesOn motorcycles equipped with OEM handguards, these must be removed prior to installation. A small but decisive detail, perfect for those seeking more style, fewer vibrations, and superior build quality by CNC Racing. |  | € 56,00 | CM231B | CM231G | CM231R
Handlebar End Weights Boing | The Boing handlebar end weights are designed to improve riding comfort, control, and perceived quality with a simple yet highly effective technical upgrade. Machined from CNC-worked aluminum, they replace the stock bar ends and help reduce vibrations transmitted to the handlebar, resulting in a more stable and precise ride, both during sporty riding and longer journeys.The Boing design combines functionality with racing aesthetics, featuring compact lines and anodized finishes that enhance the front end of the motorcycle. A refined detail that makes a real difference both on the road and visually.The kit is complete and ready to install, engineered to ensure maximum compatibility with different types of handlebars. Reduced vibrations for improved comfort and riding controlCNC-machined aluminum for precision and high build qualityCompact and sporty Boing designPremium anodized finish for long-lasting durabilityEnhances the handlebar’s look with a racing-inspired detailComplete mounting hardware included for installation on all handlebar typesSupplied with multiple adapters, compatible with both OEM and aftermarket handlebarsMotorcycles equipped with OEM hand guards require their removalKit includes 2 handlebar end weightsEasy plug-and-play installation |  | € 45,00 | CM230B | CM230G | CM230R