## Lista Prodotti
Triumph - Street Triple R
* = Price Tax excluded.
PRODUCT | DESCRIPTION | COLOURS | PRICE* | CODICI
1-1/8 inch diameter tapered handlebars | Made of aluminium, CNC Racing handlebars are produced using a highly professional superior quality manufacturing process. This results in state of the art design and consistent safety levels when driving, both in the original size, and in the variable section version. The surface anodizing treatment provides long lasting properties, in addition to an elegant and, at the same time, extremely sporty finish.Ø 28.6mm / 22 mm |  | € 92,00 | MA105B | MA105G | MA105R
17 inch wheel stripes kit | 17-inch wheel stickers kit consists of 4 strips to decorate one wheel, front or rear. |  | € 21,00 | WK001B
17 inch wheel stripes kit - pramac Racing Limited Ed. | 17-inch wheel stickers kit consists of 4 strips to decorate one wheel, front or rear.White background |  | € 27,00 | WK002PR
17 inches wheel stripes kit - pramac Racing Limited Ed. | 17-inch wheel stickers kit consists of 4 strips to decorate one wheel, front or rear.Black background |  | € 27,00 | WK003PR
Bar end mirror EVO - left | Bar-end mirror made of light alloy, machined from solid and then anodized.The mirror can be fitted in either low or high position and is compatible with most handlebars, both original and non, with an expansion assembly system (handlebar internal diameter Ø 13.5/19 mm) or with a M6 screw, included in the package.It is suggested to purchase our Brembo master cyclinder clamp CV001UNIVERSAL PRODUCT: check the possibility of correct assembly in a specialized workshop before buying. |  | € 85,50 | MR712B
Bar end mirror EVO - right | Bar-end mirror made of light alloy, machined from solid and then anodized.The mirror can be fitted in either low or high position and is compatible with most handlebars, both original and non, with an expansion assembly system (handlebar internal diameter Ø 13.5/19 mm) or with a M6 screw, included in the package.It is suggested to purchase our Brembo master cylinder clamp CV001UNIVERSAL PRODUCT: check the possibility of correct assembly in a specialized workshop before buying. |  | € 85,50 | MR711B
Bar end mirror Rocket - left | Bar-end mirror, machined from light alloy billet and then given an anodized surface finish.The useful area extends on an 81mm diameter, to ensure the best possible visibility. The mirror can be fitted in either low or high position and is compatible with most handlebars, both original and non, with an expansion assembly system (handlebar internal diameter Ø 13.5/19 mm) or with a M6 screw, included in the package.It is suggested to purchase our Brembo master cyclinder clamp CV001 |  | € 71,50 | MR702B
Bar end mirror Rocket - left Ø 94.5mm | Bar-end mirror, machined from light alloy billet and then given an anodized surface finish.The useful area extends on an 94.5mm diameter, to ensure the best possible visibility.The mirror can be fitted in either low or high position and is compatible with most handlebars, both original and non, with an expansion assembly system (handlebar internal diameter Ø 13.5/19 mm) or with a M6 screw, included in the package.It is suggested to purchase our Brembo master cyclinder clamp CV001 |  | € 85,50 | MR704B
Bar end mirror Rocket - right Ø 94.5mm | Bar-end mirror, machined from light alloy billet and then given an anodized surface finish.The useful area extends on an 94.5mm diameter, to ensure the best possible visibility.The mirror can be fitted in either low or high position and is compatible with most handlebars, both original and non, with an expansion assembly system (handlebar internal diameter Ø 13.5/19 mm) or with a M6 screw, included in the package.It is suggested to purchase our Brembo master cyclinder clamp CV001 |  | € 85,50 | MR703B
Bar end mirror Rocket left BICOLOR | Bar-end mirror, machined from light alloy billet and then given an anodized surface finish.The useful area extends on an 81mm diameter, to ensure the best possible visibility. The mirror can be fitted in either low or high position and is compatible with most handlebars, both original and non, with an expansion assembly system (handlebar internal diameter Ø 13.5/19 mm) or with a M6 screw, included in the package.It is suggested to purchase our Brembo master cyclinder clamp CV001 |  | € 81,50 | MR702BS
Bar end mirror Rocket right | Bar-end mirror, machined from light alloy billet and then given an anodized surface finish.The useful area extends on an 81mm diameter, to ensure the best possible visibility. The mirror can be fitted in either low or high position and is compatible with most handlebars, both original and non, with an expansion assembly system (handlebar internal diameter Ø 13.5/19 mm) or with a M6 screw, included in the package.It is suggested to purchase our Brembo master cyclinder clamp CV001 |  | € 71,50 | MR701B
Bar end mirror Rocket right BICOLOR | Bar-end mirror, machined from light alloy billet and then given an anodized surface finish.The useful area extends on an 81mm diameter, to ensure the best possible visibility. The mirror can be fitted in either low or high position and is compatible with most handlebars, both original and non, with an expansion assembly system (handlebar internal diameter Ø 13.5/19 mm) or with a M6 screw, included in the package.It is suggested to purchase our Brembo master cyclinder clamp CV001 |  | € 81,50 | MR701BS
Brake lever - long folding model | Perfectly compatible with the original attacks, CNC Racing levers are made of machined solid aluminum with subsequent anodizing of the surface and steel screws. Lever distance is adjustable according to your preferences, even on the move, on 6 positions.The folding lever prevents breakage in case of fall.The long levers may not fit in the presence of hand-guards, always check the length of the original lever. |  | € 124,00 | LBF06B | LBF06G | LBF06R
Brake lever - long folding model | Perfectly compatible with the original attacks, CNC Racing levers are made of machined solid aluminum with subsequent anodizing of the surface and steel screws. Lever distance is adjustable according to your preferences, even on the move, on 6 positions.The folding lever prevents breakage in case of fall.The long levers may not fit in the presence of hand-guards, always check the length of the original lever. |  | € 124,00 | LBF16B | LBF16G | LBF16R
Brake lever - long model | Perfectly compatible with the original attacks, CNC Racing levers are made of machined solid aluminum with subsequent anodizing of the surface and steel screws. Lever distance is adjustable according to your preferences, even on the move, on 6 positions. The levers are sold separately in order to permit the configuration of the own pair of levers ideal choosing color and length independently, both for the clutch lever and for the brake one.The long levers may not fit in the presence of hand-guards, always check the length of the original lever. |  | € 103,00 | LBL06B | LBL06G | LBL06R
Brake lever - long model | Perfectly compatible with the original attacks, CNC Racing levers are made of machined solid aluminum with subsequent anodizing of the surface and steel screws. Lever distance is adjustable according to your preferences, even on the move, on 6 positions. The levers are sold separately in order to permit the configuration of the own pair of levers ideal choosing color and length independently, both for the clutch lever and for the brake one.The long levers may not fit in the presence of hand-guards, always check the length of the original lever. |  | € 103,00 | LBL16B | LBL16G | LBL16R
Brake lever - short model | Perfectly compatible with the original attacks, CNC Racing levers are made of machined solid aluminum with subsequent anodizing of the surface and steel screws. Lever distance is adjustable according to your preferences, even on the move, on 6 positions. The levers are sold separately in order to permit the configuration of the own pair of levers ideal choosing color and length independently, both for the clutch lever and for the brake one. |  | € 103,00 | LBS06B | LBS06G | LBS06R
Brake lever - short model | Perfectly compatible with the original attacks, CNC Racing levers are made of machined solid aluminum with subsequent anodizing of the surface and steel screws. Lever distance is adjustable according to your preferences, even on the move, on 6 positions. The levers are sold separately in order to permit the configuration of the own pair of levers ideal choosing color and length independently, both for the clutch lever and for the brake one. |  | € 103,00 | LBS16B | LBS16G | LBS16R
Brake or clutch fluid reservoir cap M52x4 | Cap brake or clutch fluid reservoir made ​​from solid aluminum alloy with anodized surface next. |  | € 40,50 | TF446B | TF446G | TF446R
Brake or clutch fluid reservoir cap M52x4 - BICOLOR | Fluid reservoir cap made in light alloy, machined from solid and then anodized.The design is characterized by the double machining.Installation is straight forward with no modifications required, it simply replaces the oem cover. |  | € 56,00 | TF606B | TF606G | TF606R
Brake or clutch fluid reservoir cap M52x4 - Streaks | This product has been manufactured using a CNC machine from light alloy billet and then given a coloured anodized surface finish.The innovative tooling of our new Streaks Line gives it a matchless appearence. All the steel screws required for installation are included and replacement is straight forward with no modifications required. |  | € 40,50 | TF886B | TF886G | TF886R | TF886S
Brake or clutch fluid reservoir cap M52x4 - TOUCH | Fluid reservoir cap CNC machined from light alloy billet and then given a coloured anodized surface finish, which, in addition to coming in a wide range of colours, delivers quality and lasting service life.The minimalist and modern design gives it a an innovative aesthetics.Installation is straight forward with no modifications required, it simply replaces the oem cover. |  | € 40,50 | TF506B | TF506G | TF506R | TF506S
Brake-Guard Carbon Race - Protection front brake lever glossy carbon | BRAKE-GUARD CARBON RACE the new carbon fiber lever protection system designed for road and track bikes. Developed in collaboration with the best Moto GP and Superbike teams, it is an innovative and practical product that combines safety without neglecting the expression of design and production quality. The protection prevents contact of the brake lever with obstacles that could cause disastrous falls.The design of the Brake-Guard Carbon Race protection is the result of in-depth aerodynamic studies.The protection is not compatible with any factory handguards, therefore it is necessary to remove them before installing the Brake-Guard ADAPTERSNotice : for mounting the Brake-Guard is mandatory the use of an adapter, not included in the kit and to be purchased separately. |  | € 221,50 | PL150KB | PL150KG | PL150KR
Brake-Guard Carbon Race - Protection front brake lever glossy carbon Pramac Racing Limited Edition | BRAKE-GUARD CARBON RACE the new carbon fiber lever protection system designed for road and track bikes. Developed in collaboration with the best Moto GP and Superbike teams, it is an innovative and practical product that combines safety without neglecting the expression of design and production quality. The protection prevents contact of the brake lever with obstacles that could cause disastrous falls.The design of the Brake-Guard Carbon Race protection is the result of in-depth aerodynamic studies.The protection is not compatible with any factory handguards, therefore it is necessary to remove them before installing the Brake-Guard ADAPTERSNotice : for mounting the Brake-Guard is mandatory the use of an adapter, not included in the kit and to be purchased separately. |  | € 244,50 | PL150KBPR | PL150KRPR
Brake-Guard Carbon Race - Protection front brake lever matt carbon | BRAKE-GUARD CARBON RACE the new carbon fiber lever protection system designed for road and track bikes. Developed in collaboration with the best Moto GP and Superbike teams, it is an innovative and practical product that combines safety without neglecting the expression of design and production quality. The protection prevents contact of the brake lever with obstacles that could cause disastrous falls.The design of the Brake-Guard Carbon Race protection is the result of in-depth aerodynamic studies.The protection is not compatible with any factory handguards, therefore it is necessary to remove them before installing the Brake-Guard ADAPTERSNotice : for mounting the Brake-Guard is mandatory the use of an adapter, not included in the kit and to be purchased separately. |  | € 221,50 | PL150YB | PL150YG | PL150YR
Brake-Guard Carbon Race - Protection front brake lever matt carbon Pramac Racing Limited Edition | BRAKE-GUARD CARBON RACE the new carbon fiber lever protection system designed for road and track bikes. Developed in collaboration with the best Moto GP and Superbike teams, it is an innovative and practical product that combines safety without neglecting the expression of design and production quality. The protection prevents contact of the brake lever with obstacles that could cause disastrous falls.The design of the Brake-Guard Carbon Race protection is the result of in-depth aerodynamic studies.The protection is not compatible with any factory handguards, therefore it is necessary to remove them before installing the Brake-Guard ADAPTERSNotice : for mounting the Brake-Guard is mandatory the use of an adapter, not included in the kit and to be purchased separately. |  | € 244,50 | PL150YBPR | PL150YRPR
Brake-Guard Race - Protection front brake lever | BRAKE-GUARD RACE the new lever protection system designed for both road and racing bikes. Developed in cooperation with the best GP and Superbike teams, an innovative and practical product that combines safety without forgetting design and production quality.The safety made possible by the plastic bracket protecting the contact of the brake lever from obstacles that might cause disastrous falls.Brake-Guard protection design the fruit of two years' studies, above all from an aerodynamic point of view: a sleek line without any type of air front pressure guarantees clean driving without any interference. The product quality and style is characterized by the best materials in circulation, thanks to an in-depth study of the plastic materials that has allowed us to identify a polymer capable of being flexible up to a certain safety point and shearable once it reaches its maximum elasticity, so as to prevent any contact with the brake lever.If present, OEM hand-guards must be removed before setting our Brake-GuardBRAKE-GUARD RACE passed the breakage test of the MotoGp safety Commission. ADAPTERSNotice : for mounting the Brake-Guard is mandatory the use of an adapter. It must be purchased separately. |  | € 137,00 | PL100B | PL100G | PL100R | PL100S | PL100L
Brake-Guard Race Pramac Racing limited edition - Protection front brake lever | BRAKE-GUARD RACE the new lever protection system designed for both road and racing bikes. Developed in cooperation with the best GP and Superbike teams, an innovative and practical product that combines safety without forgetting design and production quality.The safety made possible by the plastic bracket protecting the contact of the brake lever from obstacles that might cause disastrous falls.Brake-Guard protection design the fruit of two years' studies, above all from an aerodynamic point of view: a sleek line without any type of air front pressure guarantees clean driving without any interference. The product quality and style is characterized by the best materials in circulation, thanks to an in-depth study of the plastic materials that has allowed us to identify a polymer capable of being flexible up to a certain safety point and shearable once it reaches its maximum elasticity, so as to prevent any contact with the brake lever.If present, OEM hand-guards must be removed before setting our Brake-GuardBRAKE-GUARD RACE passed the breakage test of the MotoGp safety Commission. ADAPTERSNotice : for mounting the Brake-Guard is mandatory the use of an adapter. It must be purchased separately. |  | € 147,50 | PL100BPR | PL100RPR
BRAKE/CLUTCH FLUID RESERVOIR SOCK COVER | Elastic cover in cotton that protects the brake and clutch oil tanks and minimize fluid loss.It fits to the various dimensions of most of the factory and aftermarket liquid tanks.92% Polyamide8% Elastane |  | € 8,50 | SEA02B
Brembo billet CNC and forged brake master cylinder clamp with Mirror Mount thread M10 LH | Brembo billet CNC and forged brake master cylinder clamp with mirror mount thread M10x1.25 Counter-clockwise, made in light alloy, machined from solid and then anodized.Kit consists of one clamp, Two black finished galvanized screws are included.Titanium screw set available as optional, code KV427XFits on:10476060 19x2010476070 19x1810476075 19x1810476080 16x1810476082 16x1810476085 16x1810476087 16x18XR01130 16x16XR01170 19x16XR01171 19x18XR01172 19x20XA7G710 19x18 GPXA7G7G0 19x18 GP |  | € 66,00 | CV015B | CV015R
Brembo billet CNC and forged brake master cylinder clamp with Mirror Mount thread M8 LH | Brembo billet CNC and forged brake master cylinder clamp with mirror mount thread M8x1.25 Counter-clockwise, made in light alloy, machined from solid and then anodized.Kit consists of one clamp, Two black finished galvanized screws are included.Titanium screw set available as optional, code KV427XFits on:10476060 19x2010476070 19x1810476075 19x1810476080 16x1810476082 16x1810476085 16x1810476087 16x18XR01130 16x16XR01170 19x16XR01171 19x18XR01172 19x20XA7G710 19x18 GPXA7G7G0 19x18 GP |  | € 66,00 | CV016B | CV016R
BREMBO MASTER CYLINDER CLAMP CNC Racing screw set (2 pcs) - Titanium | Titanium screw set for our Brembo Master cylinder clamp CV001B/CV001R.Our titanium kit has been manufactured using a CNC machine from billets: it is made from Grade 5 Titanium which is really light and has great anti corrosion benefits. Kit is composed of:2 screws M6x20 |  | € 20,00 | KV428X
Brembo Master Cylinder Clamp CNC Racing screw set (2 pcs) - Titanium | Titanium screw set for our Brembo Master cylinder clamp:CV010B/CV010RCV011B/CV011RCV012B/CV012RCV013B/CV013RCV015B/CV015RCV016B/CV016RCV020B/CV020RCV021B/CV021ROur titanium kit has been manufactured using a CNC machine from billets: it is made from Grade 5 Titanium which is really light and has great anti corrosion benefits. Kit consists of:1 screw M6x201 screw M6x25 |  | € 20,00 | KV427X
Brembo Master cylinder clamp no Mirror Mount | OEM and RCS Brembo brake and clutch master cylinder clamp without mirror threats made in light alloy, machined from solid and then anodized.Kit is composed by one clamp, Two black finished galvanized screws are included.Titanium screw set available as optional, code KV428X |  | € 45,00 | CV001B | CV001R
Brembo Master cylinder clamp with Mirror Mount thread M10 left | OEM and RCS Brembo brake or clutch master cylinder clamp with mirror mount thread M10 Counter-clockwise, made in light alloy, machined from solid and then anodized.Kit is composed by one clamp, Two black finished galvanized screws are included.Titanium screw set available as optional, code KV427X |  | € 45,00 | CV011B | CV011R
Brembo Master cylinder clamp with Mirror Mount thread M10 right | OEM and RCS Brembo brake or clutch master cylinder clamp with mirror mount thread M10 right, made in light alloy, machined from solid and then anodized.Kit is composed by one clamp, Two black finished galvanized screws are included.Titanium screw set available as optional, code KV427X |  | € 45,00 | CV010B | CV010R
Brembo Master cylinder clamp with Mirror Mount thread M8 left | OEM and RCS Brembo brake or clutch master cylinder clamp with mirror mount thread M8 Counter-clockwise, made in light alloy, machined from solid and then anodized.Kit is composed by one clamp, Two black finished galvanized screws are included.Titanium screw set available as optional, code KV427X |  | € 45,00 | CV013B | CV013R
Brembo Master cylinder clamp with Mirror Mount thread M8 right | OEM and RCS Brembo brake or clutch master cylinder clamp with mirror mount thread M8 right, made in light alloy, machined from solid and then anodized.Kit is composed by one clamp, Two black finished galvanized screws are included.Titanium screw set available as optional, code KV427X |  | € 45,00 | CV012B | CV012R
Clutch Master Cylinder Brembo 16RCS CORSA CORTA | The Brembo 16 RCS CorsaCorta clutch pump is a 2019 novelty, born directly from the experience of the Brembo Racing racing department.Ten years after the appearance of the RCS, Brembo introduces the RCS Corsa Corta, which allows you to map the very first part of the lever excursion through the adjustment of the idle stroke.The RCS Corsa Corta has the possibility of calibrating this parameter on three positions (R-S-N) to get the maximum feeling :- Position R "Race" the idle stroke is minimized, the lever will be more reactive.- Position S "Sport" the idle stroke is in an intermediate position, as is the feeling at the lever.- Position N "Normal" the empty stroke is greater, therefore there will be a wider modulation.The setting of the Vacuum Run is added to the two existing setting possibilities: the adjustment of the lever distance from the handlebar and the RCS system (Ratio Click System), which allows to modify the pump distance on two different positions for maximum system readiness.Technical Features:• Piston Ø 16mm• Forged body with CNC details• Folding leverUNIVERSAL PRODUCT: check the possibility of correct assembly in a specialized workshop |  | € 295,91 | 110C74050
Clutch-Guard Carbon Race - Protection clutch lever glossy carbon | CLUTCH-GUARD CARBON RACE the new carbon fiber lever protection system designed for road and track bikes. Developed in collaboration with the best Moto GP and Superbike teams, it is an innovative and practical product that combines safety without neglecting the expression of design and production quality.The protection is not compatible with any factory handguards, therefore it is necessary to remove them before installing the Clutch-Guard ADAPTERSNotice : for mounting the Clutch-Guard is mandatory the use of an adapter, not included in the kit and to be purchased separately. |  | € 221,50 | PL250KB | PL250KG | PL250KR
Clutch-Guard Carbon Race - Protection clutch lever glossy carbon Pramac Racing Limited Edition | CLUTCH-GUARD CARBON RACE the new carbon fiber lever protection system designed for road and track bikes. Developed in collaboration with the best Moto GP and Superbike teams, it is an innovative and practical product that combines safety without neglecting the expression of design and production quality.The protection is not compatible with any factory handguards, therefore it is necessary to remove them before installing the Clutch-Guard ADAPTERSNotice : for mounting the Clutch-Guard is mandatory the use of an adapter, not included in the kit and to be purchased separately. |  | € 244,50 | PL250KBPR | PL250KRPR
Clutch-Guard Carbon Race - Protection clutch lever matt carbon | CLUTCH-GUARD CARBON RACE the new carbon fiber lever protection system designed for road and track bikes. Developed in collaboration with the best Moto GP and Superbike teams, it is an innovative and practical product that combines safety without neglecting the expression of design and production quality.The protection is not compatible with any factory handguards, therefore it is necessary to remove them before installing the Clutch-Guard ADAPTERSNotice : for mounting the Clutch-Guard is mandatory the use of an adapter, not included in the kit and to be purchased separately. |  | € 221,50 | PL250YB | PL250YG | PL250YR
Clutch-Guard Carbon Race - Protection clutch lever matt carbon Pramac Racing Limited Edition | CLUTCH-GUARD CARBON RACE the new carbon fiber lever protection system designed for road and track bikes. Developed in collaboration with the best Moto GP and Superbike teams, it is an innovative and practical product that combines safety without neglecting the expression of design and production quality.The protection is not compatible with any factory handguards, therefore it is necessary to remove them before installing the Clutch-Guard ADAPTERSNotice : for mounting the Clutch-Guard is mandatory the use of an adapter, not included in the kit and to be purchased separately. |  | € 244,50 | PL250YBPR | PL250YRPR
Clutch-Guard Race - Clutch lever protection | CLUTCH-GUARD RACE the new lever protection system designed for both road and racing bikes. Developed in cooperation with the best GP and Superbike teams, an innovative and practical product that combines safety without forgetting design and production quality.The safety made possible by the plastic bracket protecting the contact of the lever from obstacles that might cause disastrous falls.Clutch-Guard protection design is the fruit of two years' studies, above all from an aerodynamic point of view: a sleek line without any type of air front pressure guarantees clean driving without any interference. The product quality and style is characterized by the best materials in circulation, thanks to an in-depth study of the plastic materials that has allowed us to identify a polymer capable of being flexible up to a certain safety point and shearable once it reaches its maximum elasticity, so as to prevent any contact with the lever.If present, OEM hand-guards must be removed before setting our Clutch-GuardBRAKE-GUARD RACE and CLUTCH-GUARD RACE have passed the breakage test of the MotoGp safety Commission. |  | € 137,00 | PL200B | PL200G | PL200R | PL200S | PL200L
Clutch-Guard Race - Clutch lever protection PRAMAC RACING Lim. Ed. | CLUTCH-GUARD RACE the new lever protection system designed for both road and racing bikes. Developed in cooperation with the best GP and Superbike teams, an innovative and practical product that combines safety without forgetting design and production quality.The safety made possible by the plastic bracket protecting the contact of the lever from obstacles that might cause disastrous falls.Clutch-Guard protection design is the fruit of two years' studies, above all from an aerodynamic point of view: a sleek line without any type of air front pressure guarantees clean driving without any interference. The product quality and style is characterized by the best materials in circulation, thanks to an in-depth study of the plastic materials that has allowed us to identify a polymer capable of being flexible up to a certain safety point and shearable once it reaches its maximum elasticity, so as to prevent any contact with the lever.If present, OEM hand-guards must be removed before setting our Clutch-GuardBRAKE-GUARD RACE and CLUTCH-GUARD RACE have passed the breakage test of the MotoGp safety Commission. |  | € 147,50 | PL200BPR | PL200RPR
Embroidered patch | Embroidered patch, size mm 60 x 55 |  | € 5,50 | Patch
Fluid oil reservoir brake-clutch 12 ml MONOCHROME included three outflow PRAMAC RACING Limited Edition | Fluid tanks CNC machined from light alloy billet and then given a coloured anodized surface finish, which, in addition to coming in a wide range of colours, delivers quality and lasting service life.Made in various sizes and with various line outlets, they suit a whole host of different bike models. With a range of colours to choose from, they transform the stock plastic part into an eye-catching race-style product. The kit includes all outlets and fittings for mounting with no modifications required.UNIVERSAL PRODUCT: check the possibility of correct assembly in a specialized workshop |  | € 98,00 | SE700BPR | SE700RPR
Fluid oil reservoir brake-clutch 25 ml MONOCHROME included three outflow PRAMAC RACING Limited Edition | Fluid tanks CNC machined from light alloy billet and then given a coloured anodized surface finish, which, in addition to coming in a wide range of colours, delivers quality and lasting service life.Made in various sizes and with various line outlets, they suit a whole host of different bike models. With a range of colours to choose from, they transform the stock plastic part into an eye-catching race-style product. The kit includes all outlets and fittings for mounting with no modifications required.UNIVERSAL PRODUCT: check the possibility of correct assembly in a specialized workshop |  | € 103,00 | SE701BPR | SE701RPR
Fluid reservoir cap brake / clutch M37x4 - TOUCH | Fluid reservoir cap CNC machined from light alloy billet and then given a coloured anodized surface finish, which, in addition to coming in a wide range of colours, delivers quality and lasting service life.The minimalist and modern design gives it a an innovative aesthetics.Installation is straight forward with no modifications required, it simply replaces the oem cover. |  | € 40,50 | TF508B | TF508G | TF508R | TF508S
Fluid reservoir front brake 25 ml - carbon | Carbon front brake fluid reservoir, produced with autoclave process, texture plain and matt or glossy surface finish.There is provided an oil level window.The kit includes three spouts (output vertical, 45° and 90°), two metal brackets and complete gasket.Fluid reservoir: 25 ml - H 45 mm - Ø 50 mmUNIVERSAL PRODUCT: check the possibility of correct assembly in a specialized workshop |  | € 149,50 | SE801Y | SE801K
Fluid reservoir front brake 25 ml Pramac Racing Limited Edition - carbon | Carbon front brake fluid reservoir, produced with autoclave process, texture plain and matt or glossy surface finish.There is provided an oil level window.The kit includes three spouts (output vertical, 45° and 90°), two metal brackets and complete gasket.Fluid reservoir: 25 ml - H 45 mm - Ø 50 mmUNIVERSAL PRODUCT: check the possibility of correct assembly in a specialized workshop |  | € 169,00 | SE801YPR | SE801KPR
Fluid reservoir front brake 25 ml REBEL | Fluid reservoir CNC machined from light alloy billet and then given a coloured anodized surface finish, which, in addition to coming in a wide range of colours, delivers quality and lasting service life.The kit includes three spouts (output vertical, 45 ° and 90 °), two metal brackets and complete gasket.UNIVERSAL PRODUCT: check the possibility of correct assembly in a specialized workshop |  | € 113,00 | SE501B | SE501G | SE501R | SE501S | SE501L
Fluid reservoir front brake 25 ml REBEL - Pramac racing Limited Edition | Fluid tank is in aluminium machined from solid and then anodized.Each tank kit is provided with all the assembly accessories (brackets and three spouts with different angles, 45°, 90° and 180°), is closed with three concealed screws that make the line even sleeker and more elegant and the tanks are all provided with fluid level window and gaskets.UNIVERSAL PRODUCT: check the possibility of correct assembly in a specialized workshop |  | € 131,50 | SE501BPR | SE501RPR
Fluid reservoir front brake 25 ml with level window - only body | Fluid reservoir CNC machined from light alloy billet and then given a coloured anodized surface finish, which, in addition to coming in a wide range of colours, delivers quality and lasting service life.The kit includes three spouts (output vertical, 45 ° and 90 °), two metal brackets and complete gasket.Notice: Reservoir body and cap are now sold separately to allow maximum color customization of the final product, so you can transform the stock plastic part into an eye-catching race-style product.Please buy caps code SEC25 in these variants SEC25B(Black),SEC25G(Gold),SEC25L(Blue),SEC25R(Red)UNIVERSAL PRODUCT: check the possibility of correct assembly in a specialized workshop |  | € 75,00 | SEB25B | SEB25G | SEB25R | SEB25L
Fluid reservoir front brake 25 ml with level window - only cap | Fluid reservoir CNC machined from light alloy billet and then given a coloured anodized surface finish, which, in addition to coming in a wide range of colours, delivers quality and lasting service life.Notice: Reservoir cap is dedicated to our code SEB25 in these variants SEB25B(Black),SEB25G(Gold),SEB25L(Blue),SEB25R(Red)UNIVERSAL PRODUCT: check the possibility of correct assembly in a specialized workshop |  | € 23,00 | SEC25B | SEC25G | SEC25R | SEC25L
Fluid reservoir rear brake / clutch 12 ml - carbon | Carbon rear brake / clutch fluid reservoirs, produced with autoclave process, texture plain and matt or glossy surface finish.There is provided an oil level window.The kit includes three spouts (output vertical, 45° and 90°), two metal brackets and complete gasket.Fluid reservoir: 12 ml - H 45 mm - Ø 40 mmUNIVERSAL PRODUCT: check the possibility of correct assembly in a specialized workshop |  | € 143,50 | SE800Y | SE800K
Fluid reservoir rear brake / clutch 12 ml Pramac Racing Limited Edition - Carbon | Carbon rear brake / clutch fluid reservoirs, produced with autoclave process, texture plain and matt or glossy surface finish.There is provided an oil level window.The kit includes three spouts (output vertical, 45° and 90°), two metal brackets and complete gasket.Fluid reservoir: 12 ml - H 45 mm - Ø 40 mUNIVERSAL PRODUCT: check the possibility of correct assembly in a specialized workshop |  | € 164,00 | SE800YPR | SE800KPR
Fluid reservoir rear brake / clutch 12 ml REBEL | Fluid reservoir CNC machined from light alloy billet and then given a coloured anodized surface finish, which, in addition to coming in a wide range of colours, delivers quality and lasting service life.The kit includes three spouts (output vertical, 45 ° and 90 °), two metal brackets and complete gasket.UNIVERSAL PRODUCT: check the possibility of correct assembly in a specialized workshop |  | € 113,00 | SE500B | SE500G | SE500R | SE500S | SE500L
Fluid reservoir rear brake / clutch 12 ml REBEL - Pramac Racing Limited Edition | Fluid tank is in aluminium machined from solid and then anodized.Each tank kit is provided with all the assembly accessories (brackets and three spouts with different angles, 45°, 90° and 180°), is closed with three concealed screws that make the line even sleeker and more elegant and the tanks are all provided with fluid level window and gaskets.UNIVERSAL PRODUCT: check the possibility of correct assembly in a specialized workshop |  | € 131,50 | SE500BPR | SE500RPR
Fluid reservoir rear brake / clutch 12 ml with level window - only body | Fluid reservoir CNC machined from light alloy billet and then given a coloured anodized surface finish, which, in addition to coming in a wide range of colours, delivers quality and lasting service life.The kit includes three spouts (output vertical, 45 ° and 90 °), two metal brackets and complete gasket.Notice: Reservoir body and cap are now sold separately to allow maximum color customization of the final product, so you can transform the stock plastic part into an eye-catching race-style product.Please buy caps code SEC12 in these variants SEC12B(Black),SEC12G(Gold),SEC12L(Blue),SEC12R(Red)UNIVERSAL PRODUCT: check the possibility of correct assembly in a specialized workshop |  | € 69,00 | SEB12B | SEB12G | SEB12R | SEB12S | SEB12L
Fluid reservoir rear brake / clutch 12 ml with level window - only cap | Fluid reservoir CNC machined from light alloy billet and then given a coloured anodized surface finish, which, in addition to coming in a wide range of colours, delivers quality and lasting service life.Notice: Reservoir cap is dedicated to our code SEB12 in these variants SEB12B(Black),SEB12G(Gold),SEB12L(Blue),SEB12R(Red)UNIVERSAL PRODUCT: check the possibility of correct assembly in a specialized workshop |  | € 23,00 | SEC12B | SEC12G | SEC12R | SEC12L
Fluid tank mounting kit for Brembo RCS | Kit for mounting our fluid tanks on Brembo RCS and RCS CorsaCorta radial master cyclinder. |  | € 32,50 | IFA01B | IFA01G | IFA01R
Fork spring preload adjuster | Fork adjusters made ​​from solid alloy and anodized. Allow the spring preload in the forks, available in various sizes for all individual brands and models.Kit consists of 2 pieces.Hex 22mm |  | € 40,50 | RE370B | RE370G | RE370R | RE370L
Fork spring preload adjuster | Fork adjusters 14 mm made ​​from solid alloy and anodized. Allow the spring preload in the forks, available in various sizes for all individual brands and models.Kit consists of 2 pieces. |  | € 40,50 | RE374B | RE374G | RE374R | RE374L
Front brake or clutch fluid reservoir cap M37x4 | Cap brake or clutch fluid reservoir cap M37x4, machined from solid alloy and anodized. Designed for aesthetic effect made sports pleasantly improves the aesthetics of the bike handlebar. |  | € 40,50 | TF448B
Front brake or clutch fluid reservoir cap M37x4 - Streaks | This product has been manufactured using a CNC machine from light alloy billet and then given a coloured anodized surface finish.The innovative tooling of our new Streaks Line gives it a matchless appearence. Replacement is straight forward with no modifications required. |  | € 40,50 | TF888B | TF888G | TF888R | TF888S
FUEL JUG 5LT | Plastic jug with 5 liters capacity. Convenient for refueling or changing oil. |  | € 25,00 | GA001W
Fuel tank cap - Fast Open plug | Fuel tank fast open plug CNC machined from light alloy billet and then given a coloured anodized surface finish Notice: Fits only to our fuel tank flanges:Carbon TSB01 TSB02 TSB03 TSB05Gear TSB11 TSB12 TSB13 TSB15Full Carbon fiber TSB21 TSB22 TSB23 TSB25 |  | € 51,50 | TSU02B | TSU02G | TSU02R | TSU02Z
Fuel tank cap - Fast Open plug BICOLOR | Fast open plug for our fuel tank cap made in light alloy, machined from solid and then anodized. Notice: Fits only to our fuel tank flanges:Carbon TSB01 TSB02 TSB03 TSB05Gear TSB11 TSB12 TSB13 TSB15Full Carbon fiber TSB21 TSB22 TSB23 TSB25 |  | € 51,50 | TSU02BG | TSU02BR | TSU02GB | TSU02RB | TSU02RS | TSU02SR
Fuel tank cap - flange Carbon | Fuel tank cap CNC machined from light alloy billet and then given a colored anodized surface finish. Notable for its exclusive race-style design, Ergal and carbon weave together to create a unique and top quality product.The inner shell is made of Ergal with hard anodizing which guarantees the surface finish without scratches even after continuous contact with the gun when refueling.Notice: Fuel tank plugs are sold separately to give the opportunity to have the maximum functional and color customizationFast Open plugKey Lock plug |  | € 121,00 | TSB02B | TSB02G | TSB02R
Fuel tank cap - flange CARBON FIBER | Fuel tank flange made in carbon fiber texture plain,available in matt or glossy finish; product in Carbon 100% with autoclave process, without modification replaces the original cap.The inner shell is made of Ergal with hard anodizing which guarantees the surface finish without scratches even after continuous contact with the gun when refueling.Notice: Fuel tank plugs are sold separately to give the opportunity to have the maximum functional and color customizationFast Open plugKey Lock plug |  | € 134,00 | TSB22Y | TSB22K
Fuel tank cap - flange Gear | Fuel tank cap flange CNC made in light alloy, machined from solid and then anodized.The inner shell is made of Ergal with hard anodizing which guarantees the surface finish without scratches even after continuous contact with the gun when refueling.Notice: Fuel tank plugs are sold separately to give the opportunity to have the maximum functional and color customizationFast Open plugKey Lock plug |  | € 121,00 | TSB12B | TSB12G | TSB12R
Fuel tank cap - Key Lock plug | Fuel tank key lock plug CNC machined from light alloy billet and then given a coloured anodized surface finish. Notice: Fits only to our fuel tank flanges:Carbon TSB01 TSB02 TSB03 TSB05Gear TSB11 TSB12 TSB13 TSB15Full Carbon fiber TSB21 TSB22 TSB23 TSB25 |  | € 51,50 | TSU01B | TSU01G | TSU01R | TSU01Z
Fuel tank cap - Livery Tricolore | Fuel tank cap made of light alloy, machined from solid and then anodized. The closure supplied is the quick release one.The inner shell is made of Ergal with hard anodizing which guarantees the surface finish without scratches even after continuous contact with the gun when refueling. |  | € 172,50 | TS402R
GARAGE CARPET | Garage carpet 220 cm x 80 cm made with the highest quality material.Suitable for every model of motorbike, from supersport to tourist,from naked to custom. It protects the floor from oil leaks and gasoline.Easy to clean, rubberized and anti-slip bottom. Its composition consists of six layers, thanks to this technology all made in Italy the cap is approved for paddock and sport events FIM or other.A product that can not miss in the garage of a true biker. |  | € 124,00 | GA003B
Garage carpet | Garage carpet cm 226 x 80 made with the highest quality material.Suitable for every model of motorbike, from supersport to tourist, from naked to custom. It protects the floor from oil leaks and gasoline.Easy to clean, rubberized and anti-slip bottom. Its composition consists of six layers, thanks to this technology all made in Italy the cap is approved for paddock and sport events FIM or other.A product that can not miss in the garage of a true biker. |  | € 124,00 | GA016B
GARAGE CARPET PRAMAC RACING LIMITED EDITION | Garage carpet 220 cm x 80 cm made with the highest quality material.Suitable for every model of motorbike, from supersport to tourist,from naked to custom. It protects the floor from oil leaks and gasoline.Easy to clean, rubberized and anti-slip bottom. Its composition consists of six layers, thanks to this technology all made in Italy the cap is approved for paddock and sport events FIM or other.A product that can not miss in the garage of a true biker. |  | € 126,00 | GA003BPR
Grips - rubber replacement | Rubber grips replacement kit.Only for our MP100 and MP105 |  | € 19,00 | MPR01B
Grips EVO | Aluminium is teamed with innovative materials to create the "EVO" grips, a secure product sporting and eye-catching design.Machined from light alloy billet and then given an anodized surface finish, which means there are various colours to choose from. Special rubber inserts provide better grip and a more reliable ride. Grips come with three different rings, essentially making them universal.Technical notes: the grip is 120 mm long. Problems may be encountered when mounting on models featuring heated grips.Available a throttle control tube for several motorcycles equipped with Ride By Wire electronic control:Ducati MPA01BMV Agusta MPA02B or MPA03BCheck the list of compatible models before proceeding with the order of the product. |  | € 61,50 | MP105B | MP105G | MP105R
Grips EVO - Bicolor | Aluminium is teamed with innovative materials to create the "EVO" grips, a secure product sporting and eye-catching design.Machined from light alloy billet and then given an anodized surface finish, which means there are various colours to choose from. Special rubber inserts provide better grip and a more reliable ride. Grips come with three different rings, essentially making them universal.Technical notes: the grip is 120 mm long. Problems may be encountered when mounting on models featuring heated grips.Available a throttle control tube for several motorcycles equipped with Ride By Wire electronic control:Ducati MPA01BMV Agusta MPA02B or MPA03BCheck the list of compatible models before proceeding with the order of the product. |  | € 77,50 | MP105BR | MP105BG
Grips Lab One | Aluminium is teamed with innovative materials to create the "Lab One" grips, a secure product sporting and eye-catching design.Machined from light alloy billet and then given an anodized surface finish, which means there are various colours to choose from. Special rubber inserts provide better grip and a more reliable ride. Grips come with three different rings, essentially making them universal.Technical notes: the grip is 120 mm long. Problems may be encountered when mounting on models featuring heated grips.Available a throttle control tube for several motorcycles equipped with Ride By Wire electronic control:Ducati MPA01BMV Agusta MPA02B or MPA03BCheck the list of compatible models before proceeding with the order of the product. |  | € 57,50 | MP100B | MP100G | MP100R | MP100S | MP100L
Handlebar cap Blaze - only left side | Handlebar weight CNC machined from light alloy billet and then given an anodized surface finish. This single weight has to be mounted on the other side when is installed our brake or clutch lever protection.The kit comes with all screws required for assembly on all handlebars.Kit consists of 1 piece. |  | € 24,00 | PL002B | PL002G | PL002R
Handlebar cap left side Pramac Racing limited Edition | Handlebar weight CNC machined from light alloy billet and then given an anodized surface finish. This single weight has to be mounted on the other side when is installed our brake or clutch lever protection.The kit comes with all screws required for assembly on all handlebars.Kit consists of 1 piece. |  | € 29,50 | PL001BPR | PL001RPR
Handlebar cap single side | Handlebar weight CNC machined from light alloy billet and then given an anodized surface finish. This single weight has to be mounted on the other side when is installed our brake or clutch lever protection.The kit comes with all screws required for assembly on all handlebars.Kit consists of 1 piece. |  | € 24,00 | PL001B | PL001G | PL001R | PL001S | PL001L
Handlebar cap single side Tricolore | Handlebar weight CNC machined from light alloy billet and then given an anodized surface finish. This single weight has to be mounted on the other side when is installed our brake or clutch lever protection.The kit comes with all screws required for assembly on all handlebars.Kit consists of 1 piece. |  | € 30,00 | PL003R
Handlebar ends "Stars and Stripes" | Handlebar weights made in light alloy, machined from solid and then anodized.The kit comes with several screws and rubber expanders needed to mount to nearly any handlebar.On motorcycles equipped with factory hand-guards will be necessary to have them removed.Kit consists of 2 pieces. |  | € 59,00 | CM242L
Handlebar ends BI-COLOR | Handlebar weights CNC machined from light alloy billet and then given an anodized surface finish. The kit is composed of two weights and grant an attractive and race design, replacing the stock plastic or iron parts.The kit comes with all screws required for assembly on all handlebars.On motorcycles equipped with standard hand guards will be necessary to have them removed.Kit consists of 2 pieces. |  | € 56,00 | CM231B | CM231G | CM231R
Handlebar ends BLAZE | Handlebar weights CNC machined from light alloy billet and then given an anodized surface finish.The kit is composed of two weights and grant an attractive and race design, replacing the stock plastic or iron parts.The kit comes with all screws required for assembly on all handlebars.On motorcycles equipped with standard hand guards will be necessary to have them removed.Kit consists of 2 pieces. |  | € 39,50 | CM239B | CM239G | CM239R
Handlebar ends BOING | Handlebar weights CNC machined from light alloy billet and then given an anodized surface finish. The kit is composed of two weights and grant an attractive and race design, replacing the stock plastic or iron parts.The kit comes with all screws required for assembly on all handlebars.On motorcycles equipped with standard hand guards will be necessary to have them removed.Kit consists of 2 pieces. |  | € 45,00 | CM230B | CM230G | CM230R
Handlebar ends Extralight | Handlebar weights CNC machined from light alloy billet and then given an anodized surface finish. The kit is composed of two weights and grant an attractive and race design, replacing the stock plastic or iron parts.The kit comes with all screws required for assembly on all handlebars.On motorcycles equipped with standard hand guards will be necessary to have them removed.Kit consists of 2 pieces. |  | € 33,50 | CM233B | CM233G | CM233R | CM233L
Handlebar ends GEAR | Handlebar weights CNC machined from light alloy billet and then given an anodized surface finish.The kit is composed of two weights and grant an attractive and race design, replacing the stock plastic or iron parts.The kit comes with all screws required for assembly on all handlebars.On motorcycles equipped with standard hand guards will be necessary to have them removed.Kit consists of 2 pieces. |  | € 64,00 | CM238B | CM238R | CM238S
Handlebar ends GEAR bicolor | Handlebar weights CNC machined from light alloy billet and then given an anodized surface finish.The kit is composed of two weights and grant an attractive and race design, replacing the stock plastic or iron parts.The kit comes with all screws required for assembly on all handlebars.On motorcycles equipped with standard hand guards will be necessary to have them removed.Kit consists of 2 pieces. |  | € 68,00 | CM238BS
Handlebar ends LOOK | Handlebar weights CNC machined from light alloy billet and then given an anodized surface finish.The kit is composed of two weights and grant an attractive and race design, replacing the stock plastic or iron parts.The kit comes with all screws required for assembly on all handlebars.On motorcycles equipped with standard hand guards will be necessary to have them removed.Kit consists of 2 pieces. |  | € 45,00 | CM236B | CM236G | CM236R | CM236S | CM236L
Handlebar ends LOOK Pramac Racing Limited Edition | Handlebar weights CNC machined from light alloy billet and then given an anodized surface finish.The kit comes with all screws required for assembly on all handlebars.On motorcycles equipped with standard hand guards will be necessary to have them removed.Kit consists of 2 pieces. |  | € 51,50 | CM236BPR | CM236RPR
Handlebar ends MINI | Handlebar weights CNC machined from light alloy billet and then given an anodized surface finish. The kit is composed of two weights and grant an attractive and race design, replacing the stock plastic or iron parts.The kit comes with all screws required for assembly on all handlebars.On motorcycles equipped with standard hand guards will be necessary to have them removed.Kit consists of 2 pieces. |  | € 29,50 | CM234B | CM234G | CM234R
Handlebar ends Stainless Steel BI-COLOR | Handlebar counterweights made from solid stainless steel by CNC machines. The outer caps are made of aluminum with subsequent colored anodization and give an attractive aesthetic.The kit comes with rubber expanders of various sizes for mounting on almost all types of handlebars.On motorcycles equipped with standard hand guards will be necessary to have them removed.The kit consists of 2 pieces, each weighing 205 grams |  | € 99,00 | CM431SG | CM431SB | CM431SR
Handlebar ends Tricolore | Handlebar balancer set made in light alloy, machined from solid and then anodized.The kit comes with several screws and rubber expanders needed to mount to nearly any handlebar.On motorcycles equipped with factory hand-guards will be necessary to have them removed.The kit consists of 2 pieces. |  | € 59,00 | CM241R
HANDLEBAR STRAP KIT | Double-ring belt to be used in conjunction with our ratchet straps kit GA007B for an easy fixing to handlebars or rear setsResistance: Kg 1000Width 25 mmLength 300 mmKit consists of 1 strap |  | € 4,50 | GA008B
Keyring | Rubber keyring |  | € 2,50 | KR001N
Led indicators Resistor Kit | Kit consists of two cabled resistors 10 Watt /10 Ohm Notice: the images are purely for illustrative purposes and may not represent exactly the product delivered |  | € 13,50 | RS010B
Lever final part for Brembo RCS and RCS CorsaCorta | Final part lever for Brembo RCS and RCS CorsaCorta radial master cylinders, both brake and clutch.It replaces the final part of the Brembo lever without any modification. |  | € 110,00 | IFL03B | IFL03G | IFL03R
Lever final part short for Brembo brake master cylinder CNC - XR Models | Final part lever short for Brembo brake CNC radial master cylinders XR models.It replaces the final part of the Brembo lever without any modification. |  | € 110,00 | IFL01B | IFL01G | IFL01R
Lever final part short for Brembo RCS and RCS CorsaCorta | Short final part lever for Brembo RCS and RCS CorsaCorta radial master cylinders, both brake and clutch.It replaces the final part of the Brembo lever without any modification. |  | € 110,00 | IFL02B | IFL02G | IFL02R
Lever-Guard Street - Clutch lever protector with bar-end mirror housing | Lever-Guard STREET is the new lever protection system with bracket housing for our bar-end mirrors Rocket and Evo.Derived from the Race model developed in collaboration with the best MotoGP and Superbike teams, it combines safety with the possibility of mounting the bar-end mirror.The mirror is then easily removable to be immediately ready for a track session, in less than 1 minute you can go from road to track layout and vice versa.UNIVERSAL PRODUCT: check the possibility of correct assembly in a specialized workshop |  | € 98,00 | PLM02B | PLM02R
Lever-Guard Street - Clutch lever protector with bar-end mirror housing - Pramac racing Limited Edition | Lever-Guard STREET is the new lever protection system with bracket housing for our bar-end mirrors Rocket and Evo.Derived from the Race model developed in collaboration with the best MotoGP and Superbike teams, it combines safety with the possibility of mounting the bar-end mirror.The mirror is then easily removable to be immediately ready for a track session, in less than 1 minute you can go from road to track layout and vice versa. UNIVERSAL PRODUCT: check the possibility of correct assembly in a specialized workshop |  | € 113,50 | PLM02BPR | PLM02RPR
Lever-Guard Street - Protection front brake lever with bar-end mirror housing | Lever-Guard STREET is the new lever protection system with bracket housing for our bar-end mirrors Rocket and Evo.Derived from the Race model developed in collaboration with the best MotoGP and Superbike teams, it combines safety with the possibility of mounting the bar-end mirror.The mirror is then easily removable to be immediately ready for a track session, in less than 1 minute you can go from road to track layout and vice versa.UNIVERSAL PRODUCT: check the possibility of correct assembly in a specialized workshop |  | € 98,00 | PLM01B | PLM01R
Lever-Guard Street - Protection front brake lever with bar-end mirror housing - Pramac Racing Limited Edition | Lever-Guard STREET is the new lever protection system with bracket housing for our bar-end mirrors Rocket and Evo.Derived from the Race model developed in collaboration with the best MotoGP and Superbike teams, it combines safety with the possibility of mounting the bar-end mirror.The mirror is then easily removable to be immediately ready for a track session, in less than 1 minute you can go from road to track layout and vice versa.UNIVERSAL PRODUCT: check the possibility of correct assembly in a specialized workshop |  | € 113,50 | PLM01BPR | PLM01RPR
License plate led light "FIRE" | Led license plate light universal application instead of the original. Design and distinctive quality that makes a small detail very innovative. It applies both for the original and in the various license plate after market.Homologated |  | € 21,00 | ID014B
License plate led light "UFIX" | License plate light in black aluminium. Aluminium body.Holes center distance 45 mm - Bolt M5 |  | € 31,00 | ID013B
License plate light led PRO - aluminum | Led license plate light made in aluminum, approved. |  | € 29,00 | ID025B
M8 Screw Adapter for bar-end mirror Rocket - LHS | M8 Screw Adapter for our bar-end mirror Rocket to be used for handlebars with M8 threaded hole. It's machined from light alloy billet and then given an anodized surface finish.Left hand adapter. |  | € 15,00 | MRA02B
M8 Screw Adapter for bar-end mirror Rocket - RHS | M8 Screw Adapter for our bar-end mirror Rocket to be used for handlebars with M8 threaded hole. It's machined from light alloy billet and then given an anodized surface finish.Right hand adapter. |  | € 15,00 | MRA01B
MEDIUM STRENGHT THREADLOCKER 10 ml | Medium strenght threadlocker 10 ml |  | € 13,50 | GA006R
Mirror Blanking Plug M10 - Thread LH | Plug is used to cover the hole that is left when changing from handlebar mounted mirror to bar end mirror. it is made in light alloy, machined from solid and then anodized.Left-handed thread Counter-clockwise M10 - Pitch 1.25mm.Kit consists of 1 plug. |  | € 12,50 | MRA12B | MRA12G | MRA12R | MRA12S
Mirror Blanking Plug M10 - Thread RH | Plug is used to cover the hole that is left when changing from handlebar mounted mirror to bar end mirror. it is made in light alloy, machined from solid and then anodized.Right-handed threads Clockwise M10 thread - Pitch 1.25mm. Kit consists of 1 plug |  | € 12,50 | MRA11B | MRA11G | MRA11R | MRA11S
Mirror Blanking Plug M8 - Thread LH | Plug is used to cover the hole that is left when changing from handlebar mounted mirror to bar end mirror. it is made in light alloy, machined from solid and then anodized.Left-handed thread (Counter-clockwise) M8 - Pitch 1.25mm.Kit consists of 1 plug. |  | € 12,50 | MRA14B | MRA14G | MRA14R
Mirror Blanking Plug M8 - Thread RH | Plug is used to cover the hole that is left when changing from handlebar mounted mirror to bar end mirror. it is made in light alloy, machined from solid and then anodized.Right-handed thread (clockwise) M8 - Pitch 1.25mm.Kit consists of 1 plug. |  | € 12,50 | MRA13B | MRA13G | MRA13R | MRA13S
MOTORCYCLE TIE DOWN RATCHET STRAP KIT | Straps for fastening the motorcycles with ratchet tensioner and hooks.Resistance: Kg 1000Width 25 mmLength 1.5 + 0.5 mtKit consists of 2 full straps |  | € 28,00 | GA007B
MOTUL Brake fluid DOT 5.1 - 500 ml | Motul Brake Fluid DOT 5.1 is a high boiling synthetic brake fluid.100% synthetic fluid, polyglycol bases.Color YellowDry boiling point 269 °C / 516 °FWet boiling point 187 °C / 369 °FViscosity at -40°C (-40°F) 820 mm²/sViscosity at 100°C (212°F) 2.1 mm²/s |  | € 13,50 | GA015N
Mug 11oz | Mug 11 oz made in ceramic |  | € 8,50 | MUG01W
MUG 11oz Pramac Racing | Mug 11oz made in ceramic |  | € 21,00 | MUG02PR
OIL DRAIN CAN 6LT | Eco Tank with a capacity of six liters for engine oil collection. Made of plastic it is essential to change the oil of your bike for a convenient collection and disposal of waste oil in respect of the environment.Tank equipped with a vent valve to allow air to escape when the oil is collected and emptied. |  | € 40,50 | GA002E
OIL DRAIN PAN 8LT | Tank for oil change, capacity 8 liters, resistant to solvents and paints.Essential for changing oil in the workshop or in your garage. |  | € 21,00 | GA004B
Oil filler cap Corse M20x2,5 | Oil filler cap machined from light alloy billet and then given an anodized surface finish. It replaces the stock plastic part, enhancing the look of the engine.Pre-drilled for safety wireM20x2,5 |  | € 24,00 | TA131B | TA131G | TA131R
Oil filler cap Exagon M20x2,5 | Oil filler cap machined from light alloy billet and then given an anodized surface finish. It replaces the stock plastic part, enhancing the look of the engine.Pre-drilled for safety wireM20x2,5 |  | € 24,00 | TA137B | TA137G | TA137R | TA137L
Oil filler cap GEAR M20x2,5 | Oil filler cap machined from light alloy billet and then given an anodized surface finish. It replaces the stock plastic part, enhancing the look of the engine. M20x2,5 |  | € 24,00 | TA201B | TA201G | TA201R | TA201S
Radial Brake Master Cylinder Brembo 17 RCS Corsa Corta | This is the newest 17RCS Corsa Corta, it is the evolution of the 17RCS and introduce the BITE POINT ADJUSTMENT.MotoGP riders use master cylinders with calibrated and customized IDLE STROKES: now, with the new 17RCSCorsa Corta, you can feel like a TOP RIDERS. Through the new adjuster, it is possible to choose the Bite Point (where the lever starts braking) then, the braking feeling.FULL ADJUSTABLE:-BITE POINT (IDLE STROKE): Three different Maps, R-S-N, the selector operates a cam mechanism to let the user choose between three different responsiveness settings.-LEVER POSITION: Click by Click You can adjust the Distance of the Lever from the bar and adapt it to your hand or to your needs.-RCS (Ratio Click System): Lets the rider select a fulcrum-to-piston distance of 18 or 20 mm by simply turning the adjuster screw on the front of the guide lever by 180° with a screwdriver.The new selector operates a cam mechanism to let the user choose between THREE different responsiveness settings:R “RACE” : the position of the cam mechanism shortens the initial stage of the bite point even further to produce the same immediate response of the master cylinders used in MotoGP, letting the rider reach the bite point of the brakes instantaneously. This setting is ideal for use on the race track, where every hundredth of a second shaved off a lap time counts.S “SPORT” : the beginning of the bite point is shorter than in the N setting. This setting produces a more dynamic response suitable for sportier riding.N “NORMAL” : the bite point starts more gradually, making it suitable for braking in poor grip conditions (rain).Technical features of RCS system:Adjustable ratio: RCS systemThis new patented device allows to modify the pump lever ratio on two values, 18 or 20 mm, by simply rotation of the eccentric drive placed on the front of the lever drive. By the RCS system – Ratio Click System – it is very easy to pass from one configuration to the other one, modifying the lever ratio to adjust it to the different characteristics of the braking system, of the usage and driving, such as, for ex., the wet or dry conditions, asphalt with more or less grip, circuit with strong braking. This adjustment is the element missing till now to get the ideal feeling among the rider, the driving style, the bike and the circuit. NB. The red spot on the eccentric drive identifies position 18mm of the lever ratio, while black indicates position 20mm.Moto GP PistonPiston, seals and push rod are the same as those used in the official MotoGP and SBK master cylinders: very narrow tolerances for the highest precision while braking. BodyProduced in forged aluminium alloy, is partially CNC machined and then finished by hard anodizing process. LeverIt is made by two main components: the lever drive and the “half” folding lever, both produced in forged aluminium with black finishing. Micro-Switch for Rear Brake LightFor road use of the 17RCS M/C, the body has a dedicated housing for a rear light micro-switch, included in the box. Material Forged aluminiumØ Piston mm17Lever ratio 18-20Lever type FoldingSingle/double disc: DOUBLE Surface protection Hard anodizedBrake light micro-switch YesØ Handlebar fixing 22.2mm UNIVERSAL PRODUCT: check the possibility of correct assembly in a specialized workshop |  | € 295,91 | 110C74040
RADIAL BRAKE MASTER CYLINDER BREMBO 17RCS FOLD-UP LEVER 18-20 RATIO | Adjustable (RCS) Radial Master Cylinder The RCS device consists into an eccentric drive that allows to select the pump lever ratio between 18 and 20 mm, to obtain the ideal feeling among the rider, his driving style, the bike and the course: simply selecting the lever ratio, it is now possible to have a more reactive system (20 mm) or a more adjustable one(18 mm).Technical InfoMoto GP PistonPiston, seals and push rod are the same as those used in the official MotoGP and SBK master cylinders: very narrow tolerances for the highest precision while braking.BodyProduced in forged aluminium alloy, is partially CNC machined and then finished by hard anodizing process.LeverIt is made by two main components: the lever drive and the “half” folding lever, both produced in forged aluminium with black finishing.Micro-Switch for Rear Brake LightIncluded in the box. UNIVERSAL PRODUCT: check the possibility of correct assembly in a specialized workshop |  | € 220,91 | 110A26340
RADIAL BRAKE MASTER CYLINDER BREMBO 19RCS CORSA CORTA FOLD-UP LEVER 18-20 RATIO | This is the newest 19RCS Corsa Corta, it is the evolution of the 19RCS and introcuce the BITE POINT ADJUSTMENT.MotoGP riders use master cylinders with calibrated and customized IDLE STROKES: now, with the new 19RCSCorsa Corta, you can feel like a TOP RIDERS. Through the new adjuster, it is possible to choose the Bite Point (where the lever starts braking) then, the braking feeling.FULL ADJUSTABLE:-BITE POINT (IDLE STROKE): Three different Maps, R-S-N, the selector operates a cam mechanism to let the user choose between three different responsiveness settings.-LEVER POSITION: Click by Click You can adjust the Distance of the Lever from the bar and adapt it to your hand or to your needs.-RCS (Ratio Click System): Lets the rider select a fulcrum-to-piston distance of 18 or 20 mm by simply turning the adjuster screw on the front of the guide lever by 180° with a screwdriver.The new selector operates a cam mechanism to let the user choose between THREE different responsiveness settings:R “RACE” : the position of the cam mechanism shortens the initial stage of the bite point even further to produce the same immediate response of the master cylinders used in MotoGP, letting the rider reach the bite point of the brakes instantaneously. This setting is ideal for use on the race track, where every hundredth of a second shaved off a lap time counts.S “SPORT” : the beginning of the bite point is shorter than in the N setting. This setting produces a more dynamic response suitable for sportier riding.N “NORMAL” : the bite point starts more gradually, making it suitable for braking in poor grip conditions (rain).Technical features of RCS system:Adjustable ratio: RCS systemThis new patented device allows to modify the pump lever ratio on two values, 18 or 20 mm, by simply rotation of the eccentric drive placed on the front of the lever drive. By the RCS system – Ratio Click System – it is very easy to pass from one configuration to the other one, modifying the lever ratio to adjust it to the different characteristics of the braking system, of the usage and driving, such as, for ex., the wet or dry conditions, asphalt with more or less grip, circuit with strong braking. This adjustment is the element missing till now to get the ideal feeling among the rider, the driving style, the bike and the circuit. NB. The red spot on the eccentric drive identifies position 18mm of the lever ratio, while black indicates position 20mm.Moto GP PistonPiston, seals and push rod are the same as those used in the official MotoGP and SBK master cylinders: very narrow tolerances for the highest precision while braking. BodyProduced in forged aluminium alloy, is partially CNC machined and then finished by hard anodizing process. LeverIt is made by two main components: the lever drive and the “half” folding lever, both produced in forged aluminium with black finishing. Micro-Switch for Rear Brake LightFor road use of the 19RCS M/C, the body has a dedicated housing for a rear light micro-switch, included in the box. Material Forged aluminiumØ Piston mm19Lever ratio 18-20Lever type FoldingSingle/double disc: DOUBLE Surface protection Hard anodizedBrake light micro-switch YesØ Handlebar fixing 22.2mmUNIVERSAL PRODUCT: check the possibility of correct assembly in a specialized workshop |  | € 295,91 | 110C74010
RADIAL BRAKE MASTER CYLINDER BREMBO 19RCS FOLD-UP LEVER 18-20 RATIO | Adjustable (RCS) Radial Master Cylinder The RCS device consists into an eccentric drive that allows to select the pump lever ratio between 18 and 20 mm, to obtain the ideal feeling among the rider, his driving style, the bike and the course: simply selecting the lever ratio, it is now possible to have a more reactive system (20 mm) or a more adjustable one(18 mm).Technical InfoMoto GP PistonPiston, seals and push rod are the same as those used in the official MotoGP and SBK master cylinders: very narrow tolerances for the highest precision while braking.BodyProduced in forged aluminium alloy, is partially CNC machined and then finished by hard anodizing process.LeverIt is made by two main components: the lever drive and the “half” folding lever, both produced in forged aluminium with black finishing.Micro-Switch for Rear Brake LightFor road use of the 19RCS M/C, the body has a dedicated housing for a rear light micro-switch, included in the box. UNIVERSAL PRODUCT: check the possibility of correct assembly in a specialized workshop |  | € 220,91 | 110A26310
Radial Clutch Master Cylinder Brembo 16RCS | RCS systemThis new patented device allows to modify the pump lever ratio on two values, 16 or 18 mm, by simply rotation of the eccentric drive placed on the front of the lever drive. By the RCS system – Ratio Click System – it is very easy to pass from one configuration to the other one, modifying the lever ratio to adjust it to reach a different feeling. in the 16 position the lever is smooth and you got more power, in the 18 position the lever is prompter and you got less power.Technical Features:• Piston Ø 16mm• Lever ratio 16-18• Forged aluminium body with CNC details• Folding leverSwitchThis master cylinder is NOT supplied with a switch, if you need this feature you need a Banjo Bolt with Buil-In Pressure Brake Light Switch 10x1.0 mmUNIVERSAL PRODUCT: check the possibility of correct assembly in a specialized workshop |  | € 241,90 | 110A26350
Reflector | Reflector approved. |  | € 5,50 | PT015B
Reflector kit with bracket | Reflector approved with bracket. |  | € 16,50 | PT010B
Remote Adjuster - front brake lever Brembo Billet CNC and Forged | Remote brake lever adjuster allow to adjust distance of brake lever during the riding.Remote adjuster is made in light alloy, machined from solid and then anodized. |  | € 127,00 | RJ003R | RJ003B
Remote Adjuster - front brake lever Brembo OEM | Remote brake lever adjuster allow to adjust distance of brake lever during the riding.Remote adjuster is made in light alloy, machined from solid and then anodized. |  | € 127,00 | RJ001R | RJ001B
Remote Adjuster - front brake lever Brembo RCS | Remote brake lever adjuster allow to adjust distance of brake lever during the riding.Remote adjuster is made in light alloy, machined from solid and then anodized. |  | € 127,00 | RJ002R | RJ002B
Remote Adjuster - front brake lever Race | Remote brake lever adjuster allow to adjust distance of brake lever during the riding.Remote adjuster is made in light alloy, machined from solid and then anodized. |  | € 127,00 | RJ004R | RJ004B
Riser handlebar conical height 36 mm | Riser machined from light alloy billet and then given an anodized surface finish. Give the option of fitting a tapered grip on the bike, thus also altering riding height. They qualify as universal as they can be fitted on all models that have a top triple clamp with the riser mount already installed, fitted with an M10 mounting bolt. The kit comes complete with screws for quick and easy fitting. |  | € 126,50 | RM220B
Riser handlebar conical height 48 mm | Riser machined from light alloy billet and then given an anodized surface finish. Give the option of fitting a tapered grip on the bike, thus also altering riding height. They qualify as universal as they can be fitted on all models that have a top triple clamp with the riser mount already installed, fitted with an M10 mounting bolt. The kit comes complete with screws for quick and easy fitting. |  | € 126,50 | RM221B
Riser handlebar conical height 59 mm | Riser machined from light alloy billet and then given an anodized surface finish. Give the option of fitting a tapered grip on the bike, thus also altering riding height. They qualify as universal as they can be fitted on all models that have a top triple clamp with the riser mount already installed, fitted with an M10 mounting bolt. The kit comes complete with screws for quick and easy fitting. |  | € 126,50 | RM222B
Stickers kit | Stickers kit, page size A4 210 × 297 mm |  | € 9,50 | STK01B
Swingarm spools M6 | Swingarm spools made in light alloy, machined from solid and then anodized.2 highest grade steel bolts are included. |  | € 29,50 | SC190B | SC190G | SC190R
Tool tray - Carbon matt | Tool tray made in carbon fiber.Dimensions 370 x 280 H 45 mm |  | € 185,50 | GA011Y | GA011K
Tool tray - Carbon matt - Pramac Racing Limited Edition | Tool tray made in carbon fiber Pramac racing Limited EditionDimensions 370 x 280 H 45 mm |  | € 205,00 | GA011YPR | GA011KPR
Turn indicator FAST Led | These supremely stylish and beautifully finished ABS LED indicators stand out for their race-style design that also exudes elegance.Kit consists of two indicators with thread Ø M8 -12V, 1.3W Resistors Notice : replacing a Bulb indicator with a Led indicator is necessary to buy a resistors kit. |  | € 63,00 | ID017B
Turn indicator JET LED Approved | These supremely stylish and beautifully finished aluminium LED indicators stand out for their race-style design that also exudes elegance.Kit consists of two indicators; it comes with mounting plates with thread Ø M8 Resistors Notice : replacing a Bulb indicator with a Led indicator is necessary to buy a resistors kit. |  | € 51,50 | ID015B
Turn indicator Led DOT | Turn indicators with LED technology made of aluminum with CNC machining.Kit consists of two indicators.Bracket Ø M8 - 12 V, 1W Resistors Notice : replacing a Bulb indicator with a Led indicator is necessary to buy a resistors kit. |  | € 77,50 | ID021B
Turn indicator Led Sequential FLOW | These supremely stylish and beautifully finished aluminum LED sequential indicators stand out for their race-style design that also exudes elegance.Kit consists of two indicators.Junction Ø M8 - 12 V - 8.4 W Resistors Notice : replacing a Bulb indicator with a Led indicator is necessary to buy a resistors kit. |  | € 81,50 | ID020B
Turn indicator SKY led | These supremely stylish and beautifully finished LED indicators stand out for their race-style design that also exudes elegance.Kit consists of two indicators with thread Ø M10 Resistors Notice : replacing a Bulb indicator with a Led indicator is necessary to buy a resistors kit. |  | € 51,50 | ID016B
Turn indicator Task + front position light Led | Indicators with built-in LED position lamps made in ABS, neat in style and finish, they stand out for their sports but elegant line. The kit consists of two front indicators. The code of the back kit is ID019B. M8 Ø attachment - Universal - 12 V, 1W RESISTORSNB: to replace a normal indicator with a LED one, you need to buy a resistor kit. |  | € 63,00 | ID018B
Turn indicator Task + rear position and stop light Led Approved | Indicators with built-in LED tail and stop lights made in ABS, neat in style and finish, they stand out for their sports but elegant line. The kit consists of two back indicators.The code of the front kit is ID018B. Approved for road use. M8 Ø attachment - Universal - 12 V, 1 W RESISTORSNB: to replace a normal indicator with a LED one, you need to buy a resistor kit. |  | € 63,00 | ID019B
Turn Indicators Cover Sleeves M8 - 2 pcs | Rubber cover sleeves for turn indicators with M8 fit.The kit consists of two pieces. |  | € 5,50 | IDA80B
Universal billet bleed valve cover kit for Brembo | Universal billet bleed valve cover kit CNC machined from light alloy billet and then given a coloured anodized surface finish.The kit consists of 6 caps to install over the Brembo master cylinders, calipers, clutch slaves original bleed. |  | € 35,00 | KS250B | KS250G | KS250R | KS250L
Universal power shifter | Load cell technology (Strain Gauge) Able to work both pushing and pulling, - 2 parallel outputs: •Digital, settable as normally open or normally closed circuit, connection with Dynojet Power Commander and Rapid Bike • Analog, 0-5V, settable in one or both directions. Reading range: 0÷100Kgf, connection with Marelli, Motec and similars and Data Loggers,- Instructions for YEC, HRC and YOSHIMURA ECUs,- Calibrated and calibratable at any time,- MAX LOAD recording,- CURRENT LOAD display,- Failure Check warning,- Automatic temperature, vibrations and creep adjustment,- Set as normally Open/Close, Eventual Digital output to allow the DIRECT CUT of Injection/Ignition Power - Plug&Play connectors for most Japanese sports bikes, Ducati, Aprilia, KTM, Triumph, Guzzi BMW, Morini, Bimota, BENELLI. For any other bike an electric wiring scheme is given, - Compushift feature (switchable off) automatically evaluate the best killtime for each upshift, according to engine conditions, load, rpm and acceleration, making a choice between 500 different killtime in the range 20÷180ms, - Smoothshift feature to ease the shock loads on the gear box and chain and to lessen loss of traction at upshift, Thanks to this it’s possible to change gear at full throttle even at maximum tilt angle. - Programmable on/off rpm threshold. - Adjustable killtime (40÷99ms). - Dimensions: Φ=15mm, L=55mm,- Provided with rod already holed and threaded, just to be cut. Available either M6 or M8 holes.- IP65 guaranteed i.e. Water and Dust proof,- Really 100% reliable: 1,500,000 cycles @65Kgs load passed,- Miniature Digital Led panel, no PC needed. Rod gear shift link available as optional:CEA01B - 90mmCEA02B - 130mmCEA03B - 170mmNotice: please indicate the model / year of the motorcycle in the additional notes of the order |  | € 541,00 | CE710N
Wheel valve cap kit | Wheels valve cap kit machined from solid aluminum with subsequent surface anodized.Kit consists of two valve caps. |  | € 12,50 | KS252B | KS252G | KS252R | KS252O