## Lista Prodotti
Ducati - HYPERMOTARD - 950
* = Price Tax excluded.
PRODUCT | DESCRIPTION | COLOURS | PRICE* | CODICI
Clutch lever RACE EVO Folding For Brembo Semi-Radial Master Cylinders - Troy bayliss Limited Edition | A clutch lever dedicated to first-fitment Brembo semi-radial master cylinders, machined from billet in high-strength aluminium with CNC processing. A monobloc construction for maximum rigidity and a smooth, consistent action even in sporty use. It improves the feel, grip and modulation of the clutch, with micrometric adjustment of the reach from the handlebar (recessed adjuster dial) and a fold-away mechanism that reduces the risk of breakage in the event of a fall. A direct replacement for the original lever, Plug & Play fitting on the standard pins and mounts, and fully reversible. Troy Bayliss 21 Limited Edition:This is the Troy Bayliss 21 Limited Edition, celebrating the three-time Superbike World Champion and his iconic number 21.It carries the Troy Bayliss graphics on a lever that's identical, in function, to the standard version.It's a limited collector's run, for anyone who wants a technical component with the soul of a Ducati legend. Compatible with OEM Brembo semi-radial clutch master cylinders: interchangeable with no modificationsBillet aluminium, CNC-machined: rigid, light, precise tolerancesOptimised ergonomics: better grip and clutch modulationMicrometric adjustment of lever-to-handlebar reach, recessed adjusterFold-away mechanism: reduces the risk of breakage in the event of a fallDirect replacement / Plug & Play: original pins and mounts, reversibleTroy Bayliss 21 Limited Edition: graphics of the Superbike World Champion |  | € 215,00 | LCV12BBTB | LCV12RBTB
Brake lever RACE EVO Folding For Brembo Semi-Radil Master Cylinders - Troy Bayliss Limited Edition | A brake lever dedicated to first-fitment Brembo semi-radial master cylinders, machined from billet in high-strength aluminium with CNC processing. A direct replacement for the standard lever: mechanical precision, light weight and reliability, with micrometric adjustment of the reach (recessed dial) and a fold-away anti-breakage mechanism that, in the event of a fall, rotates upwards to protect the master cylinder. Plug & Play fitting on the original pins and mounts. Troy Bayliss 21 Limited Edition:This is the Troy Bayliss 21 Limited Edition, celebrating the three-time Superbike World Champion and his iconic number 21.It carries the Troy Bayliss graphics on a lever that's identical, in function, to the standard version.It's a limited collector's run, for anyone who wants a technical component with the soul of a Ducati legend. Compatible with first-fitment Brembo semi-radial master cylinders: precise couplingBillet aluminium, CNC-machined: rigid, light, perfect tolerancesMicrometric adjustment of lever-to-grip reach, recessed adjuster dialFold-away anti-breakage mechanism: rotates upwards in a fall and protects the master cylinderDirect replacement / Plug & Play: original pins and mounts, no modificationsTroy Bayliss 21 Limited Edition: graphics of the Superbike World Champion |  | € 215,00 | LBV04BBTB | LBV04RBTB
Clutch Lever Race EVO Folding Glossy Carbon for Brembo semi-radial master cylinders | Clutch lever for OEM Brembo semi-radial master cylinders, featuring a CNC-machined aluminum body combined with a plain-weave carbon fiber lever blade with matte finish. A premium upgrade designed to enhance clutch control precision, reduce weight, and elevate the aesthetics of the handlebar area with a refined racing look.Engineered as a direct replacement for the original lever, this component ensures seamless compatibility with first equipment Brembo semi-radial clutch master cylinders, offering improved ergonomics and a more responsive feel during operation. Main FeaturesCompatible with OEM Brembo Semi-Radial Clutch Master Cylinders – Specifically developed for original equipment applications, guaranteeing perfect fitment without modifications.CNC Aluminum Main Body – Machined from solid aluminum to ensure structural rigidity, dimensional accuracy, and long-term durability.Plain-Weave Carbon Fiber Lever – The lever is manufactured in plain-weave carbon fiber with a matte finish, reducing reflections while delivering a lightweight and technically refined appearance.Matte Surface Finish – The non-gloss coating enhances the carbon texture and integrates perfectly with modern sport and track-focused builds.Micrometric Reach Adjustment – Integrated adjustment system allows precise customization of lever distance from the handlebar for optimal comfort and modulation.Recessed Adjustment Knob – The adjuster is flush-mounted within the lever body to minimize bulk and maintain a compact, aerodynamic profile.Direct OEM Replacement – Fully interchangeable with the stock lever while retaining original pivot and mounting geometry.Plug & Play Installation – Quick and straightforward installation using the original hardware, completely reversible. A clutch lever with aluminum body and matte plain-weave carbon blade for OEM Brembo semi-radial master cylinders, combining lightweight performance, mechanical precision, and premium racing aesthetics. |  | € 293,00 | LCV12KB | LCV12KR
Clutch Lever Race EVO Folding Matt Carbon for Brembo semi-radial master cylinders | Clutch lever for OEM Brembo semi-radial master cylinders, engineered to deliver maximum control precision, lightweight performance, and durability under the most demanding riding conditions. This version combines a CNC-machined aluminum structural body with a folding blade made of carbon fiber with a matte finish, merging advanced materials technology with racing functionality.Developed as a direct replacement for the original lever, it improves ergonomics, clutch modulation, and overall perceived quality while maintaining full compatibility with the OEM system. Main FeaturesCompatible with OEM Brembo Semi-Radial Clutch Master Cylinders – Specifically designed for original equipment clutch controls, ensuring perfect interchangeability without modifications.Matte Carbon Fiber Folding Lever – The articulated lever is manufactured from carbon fiber with a matte finish to reduce weight, enhance technical aesthetics, and provide high mechanical strength.Safety Folding Mechanism – In the event of a fall, the lever is designed to fold upward, minimizing the risk of breakage and protecting the clutch master cylinder assembly.CNC Aluminum Structural Body – The support, pivot, and adjustment system are machined from solid billet to ensure precision, rigidity, and long-term durability.Integrated Micrometric Reach Adjustment – Allows precise customization of lever distance from the handlebar, improving comfort and control according to rider preference.Recessed Adjuster – The adjustment knob is integrated into the lever body to minimize bulk and maintain a compact, clean profile.Direct OEM Replacement – Fully interchangeable with the original lever while retaining stock mounting points and geometry.Plug & Play Installation – Simple installation using the original hardware, fully reversible. A clutch lever with matte carbon fiber folding lever for OEM Brembo semi-radial master cylinders, designed for riders seeking a lightweight, durable, and technically advanced component that enhances the control area with a distinctive racing style. |  | € 293,00 | LCV12YB | LCV12YR
Steering damper kit Ducati Hypermotard 950/950 SP for CNC Racing triple clamps kit PS535/PS536 | To enhance the front‑end stability of the Ducati Hypermotard 950 and 950 SP, CNC Racing offers a steering damper mounting kit. The bracket is machined from solid light‑alloy billet and then anodized, providing strength and precision.The kit mates to CNC Racing’s PS535B/PS536B triple clamps and enables installation of the 68 mm Öhlins linear damper (part numbers OH168S in silver and OH168B in black). Key featuresDedicated fit – Designed for Hypermotard 950/950 SP models, this kit is compatible with CNC Racing PS535B triple clamps and allows plug‑and‑play installation of the 68 mm Öhlins damper.High‑quality construction – The bracket is CNC‑machined from solid light alloy and anodized to reduce weight and increase wear resistance.Designed for Öhlins damper – Pair with the Öhlins 68 mm linear steering damper (OH168), available in silver (OH168S) and black (OH168B). The damper features a proven design with pressurized fluid to eliminate free play, 16‑click adjustability and full serviceability, enhancing stability and rider comfort.Coordinated finishes – The bracket matches the PS535B clamps, and choosing the damper color lets you tailor the look of your bike.Dedicated kit for original clamps – For riders retaining the stock triple clamps, we offer a dedicated mounting kit with part number SD109B, allowing use of the same 68 mm Öhlins damper. Why choose this kitInstalling a steering damper improves handlebar control during hard acceleration and cornering, reducing unwanted oscillations and increasing safety. The combination of CNC Racing’s mounting bracket and the Öhlins damper delivers premium build quality, refined aesthetics and a noticeable reduction in rider fatigue. |  | € 238,00 | SD120BB | SD120BR | SD120BG
Brake Lever RACE EVO Folding Glossy Carbon For Brembo Semi-radial Master Cylinders | Brake lever for OEM Brembo semi-radial master cylinders – Glossy Carbon Version, engineered to deliver maximum lightness, precision, and durability. This version combines a CNC-machined aluminum structural body with a folding lever made of carbon fiber with a matte finish, merging advanced materials technology with racing functionalityDeveloped as a direct replacement for the original brake lever, it enhances ergonomics, braking feel, and control while maintaining full compatibility with the OEM braking system. Key FeaturesCompatible with OEM Brembo Semi-Radial Master Cylinders - Specifically designed for original equipment Brembo semi-radial brake master cylinders, ensuring precise fitment and smooth operation without any modifications.Carbon Fiber Folding Lever Blade - The folding lever blade is manufactured entirely from carbon fiber, providing extremely low weight, high mechanical strength, and a distinctive technical look. The use of carbon fiber helps reduce overall mass and improves lever responsiveness.Anti-Breakage Folding Design - Equipped with a folding mechanism, the lever is designed to fold upward in the event of a fall, significantly reducing the risk of breakage and helping to protect the brake master cylinder.CNC Aluminum Adjustment System - The adjustment housing and micrometric mechanism are manufactured from CNC-machined aluminum, ensuring precision, strength, and long-term durability.Micrometric Reach Adjustment - Allows precise customization of lever reach from the handlebar, improving comfort and ergonomics according to the rider’s preferences.Flush-Mounted Adjustment Knob - The adjustment dial is integrated and recessed into the lever body, minimizing external bulk and maintaining a clean, compact design.Direct OEM Replacement - Fully interchangeable with the original brake lever, with no modifications required.Plug & Play Installation - Quick and straightforward installation using the original pivot and mounting hardware, fully reversible. The ideal choice for riders seeking a carbon folding brake lever for OEM Brembo semi-radial master cylinders, combining extreme lightweight performance, crash protection, micrometric adjustment, and high-end racing design. |  | € 293,00 | LBV04KB | LBV04KR
Brake Lever RACE EVO Folding Matt Carbon for Brembo Semi-Radial Master Cylinders | Carbon Edition Brake Lever with matte finish, compatible with OEM Brembo semi-radial master cylinders. An advanced technical solution combining high-performance composite materials with precision mechanical machining, designed for riders who want to reduce weight and enhance the aesthetics of the brake control with an exclusive component.This version combines a CNC-machined aluminum structural body with a folding lever made of carbon fiber with a matte finish, merging advanced materials technology with racing functionality. Main FeaturesOEM Brembo Compatibility - Designed for original equipment Brembo semi-radial brake master cylinders, ensuring perfect interchangeability with the stock lever without any modifications required.Matte Carbon Fiber Construction - The lever is entirely made of carbon fiber with a matte surface treatment that reduces reflections, enhances the technical texture of the material, and improves the perception of premium quality. Safety Folding Mechanism - Articulated system that allows the lever to fold upward in the event of a fall, reducing the risk of damage and preserving the integrity of the brake master cylinder.Integrated Micrometric Adjustment - Enables precise fine-tuning of lever reach, adapting accurately to the rider’s needs for improved braking modulation.CNC Aluminum Adjustment Body - The adjustment system and pivot housing are manufactured from billet aluminum to ensure structural strength and optimal mechanical tolerances.Compact and Functional Design - The adjuster is recessed into the lever body to minimize bulk and maintain a clean, aerodynamic profile.Direct Plug & Play Installation - Simple installation using the original pivot and components, fully reversible. A matte carbon brake lever for OEM Brembo master cylinders, designed for riders seeking lightweight performance, anti-break protection, and premium finishing, with a technical aesthetic perfectly aligned with high-performance motorcycles. |  | € 293,00 | LBV04YB | LBV04YR
Clutch lever RACE EVO Folding For Brembo Semi-Radial Master Cylinders | CNC aluminum clutch lever dedicated to OEM Brembo semi-radial clutch master cylinders, designed to ensure precise control, mechanical reliability, and a high-level technical aesthetic. Fully machined from solid aluminum, it represents a direct upgrade over the original lever, improving feel and control during clutch operation.Thanks to its monoblock construction and precision machining, the lever delivers high structural strength and smooth, consistent response even under the most demanding riding conditions. Main FeaturesCompatible with OEM Brembo semi-radial clutch master cylinders – Specifically engineered for original equipment Brembo clutch controls, ensuring perfect interchangeability with the stock lever without modifications.Full Aluminum Construction – Manufactured entirely from high-strength aluminum to ensure durability, lightweight performance, and long-term reliability.CNC Machined from Billet – Produced through precision CNC milling to guarantee accurate tolerances, superior surface finish, and optimal mechanical fitment.Optimized Ergonomics – Profile designed to improve grip and clutch modulation, offering enhanced comfort in daily riding and greater control in sporty use.Micrometric Distance Adjustment – Integrated adjustment system allowing precise customization of lever distance from the handlebar according to rider preference.Compact and Functional Design – The adjuster is recessed into the lever body to minimize bulk and maintain a clean, aerodynamic profile.High Resistance to Stress – Engineered to withstand repeated loads and vibrations while maintaining stability and precision over time.Direct OEM Replacement – Fully interchangeable with the original lever while retaining stock pivot and mounting points.Plug & Play Installation – Quick and straightforward installation, fully reversible. A CNC aluminum clutch lever for OEM Brembo semi-radial master cylinders, ideal for riders seeking a solid, precise component with a technical design that enhances the riding experience through superior build quality. |  | € 195,00 | LCV12BB | LCV12BR | LCV12RB
Rear sprocket flange Ducati - Two colors | The two-tone double anodized version represents the highest level of CNC Racing finishing. After an initial anodizing process, the component is CNC re-machined and then anodized again, following a complex and highly specialized production cycle.This demanding process allows the creation of two perfectly integrated colors while maintaining absolute precision. The result is a true factory racing–level component, designed for exclusive bikes, high-end restorations or premium builds where every detail must stand out. Advanced double anodizing processIntermediate CNC machining and final re-anodizingPremium two-tone finish with outstanding visual impactMaximum precision and build qualityIdeal for racing builds and collector-grade motorcycles ⚠️ Important Compatibility NoticeImportant – Compatibility check requiredFor the models listed below (originally equipped with Ducati OEM flange part number 16020211B or 16020211D), the FLD01S spacer must be purchased separately.Compatible models with FLD01S spacer requiredDucati 748 (1995–2001), including R, RS, S, SPS, USADucati 916 (1994–1998), including Senna, SP, SPSDucati 996 (1999–2001), including R, S, SPS, USADucati 998 R (2002) Before purchasing, it is strongly recommended to check the OEM flange part number currently installed on the motorcycle to avoid compatibility issues. |  | € 179,00 | FL509BG | FL509BR
CNC Nylon Rollers for Ducati Double-Sided Swingarm Rear Stand – Smooth & Silent Pair | Set of 2 CNC nylon rollers for double-sided swingarm rear stands: smooth glide, swingarm protection, and easy install—must-have for maintenance. Set of two: provides stability and flawless motionNoise-free rolling: keeps operations smooth and silentSwingarm safeguarding: nylon preserves bike stand support finishQuick install: no tools needed for fast setupItalian craftsmanship: premium CNC Racing qualityPerfect match: ideal with our GA024 A small upgrade that enhances every maintenance - smooth, quiet, and impeccably crafted. |  | € 40,60 | GA027N
Nylon Protective Glide Pads for Ducati Swingarm Rear Stand – Durable 2-Piece Set | Set of 2 nylon glide pads for Ducati double-sided swingarm rear stand: even load distribution, swingarm protection, and quick install. 2-piece set: ensures stable and even supportRugged nylon: made for frequent use and durabilitySwingarm-safe: protects original swingarm finishPush-fit install: simple and tool-free setupItalian craftsmanship: precision CNC Racing madePerfect when used with: our double-sided swingarm rear stand Upgrade your maintenance routine with pads that combine protection, ease, and premium quality. |  | € 29,00 | GA026N
Steel Forks for Ducati Double-Sided Swingarm Rear Stand – Sturdy 2-Piece Kit | Set of 2 steel forks for double-sided swingarm rear stand: provide firm support for maintenance, storage, and precision work. Two-part kit: ensures accurate support and safetyCNC steel: engineered for exceptional strength and reliabilitySecure hold: keeps the bike stable on any surfaceTool-free install: easy placement into swingarm mounting pointsItalian craftsmanship: CNC Racing quality you can trustPairs perfectly with: our double-sided swingarm rear stand Essential for secure, professional support—precision, durability, and quality for every maintenance task. |  | € 15,00 | GA025N
Single-Sided Swingarm Stand Pin for Ducati – CNC Aluminum Diameter 25.1 mm and 25.7 mm (Ø25.1 and Ø25.7) | Precision-machined CNC aluminum stand pin tailored for Ducati single-sided swingarm rear stands—delivering reliable performance and effortless fitment. Custom fit (Ø25.1 and Ø25.7): specifically designed for Ducati rear stand GA020R with diameter 25.1 mm and 25.7 mm (Ø25.1 and Ø25.7) axle.CNC-crafted aluminum: lightweight yet robust for stable, long-lasting support.Quick installation: easy insertion into the swingarm stand support—no tools needed.Micro-precision tolerances: ensures smooth fit without any play.Premium craftsmanship: made in Italy with attention to detail and durability in mind. This essential pin complements your Ducati rear stand with engineering-grade quality and Italian craftsmanship, ensuring each maintenance session is seamless. |  | € 27,00 | GA022S
Rear Stand for Single-Sided Swingarm | Maximum Solidity and Stability: Made from powder-coated iron, the rear stand rests on a wide base with two wheels per side equipped with ball bearings, ensuring exceptional stability and an effortless, smooth lift of the motorcycle.Total Safety: Engineered to securely and reliably support bikes equipped with a single-sided swingarm.Versatile Installation: The use of a specific pin (sold separately) allows the stand to be adapted to different motorcycle models, offering maximum compatibility.Effortless Maintenance: Ideal for any maintenance task, from cleaning to repairs, and for winter storage. The single-sided swingarm rear stand by CNC Racing is the indispensable tool for every rider who owns a motorcycle with this type of swingarm. Its robust structure, with four wheels, ensures impeccable grip, allowing you to work in complete autonomy and safety. The versatility of the pin, which can be chosen based on your bike's model, makes it a professional and customizable tool for any need. (Note: Don't forget to purchase the specific pin, sold separately, for your motorcycle model.) Each CNC Racing product is packaged with artisanal care, using selected materials to ensure protection and impeccable presentation. |  | € 225,00 | GA020R
Aluminum turn indicator Led Sequential WING – Homologated | Aggressive design, advanced technology, and premium materials — the smoked-lens sequential LED turn signals are the perfect blend of performance and style.Designed for riders who want to stand out, they deliver intense, progressive lighting thanks to 10 integrated LEDs that ensure maximum visibility and a striking dynamic effect.The smoked lens adds a bold yet refined look, perfectly matched to modern sport and naked bikes.The aluminum housing ensures durability, lightness, and a flawless finish that lasts over time.Main features10 high-brightness sequential LEDs: smooth “scrolling” effect and optimal visibility even in daylight.Smoked lens: sporty and refined look; minimizes the visual impact of the LEDs when the bike is off while maintaining maximum brightness when on.Aluminum body: solid structure, resistant to impacts and vibrations.Universal M8 mounting: compatible with most naked, sport, touring, and custom motorcycles.Power supply: 12 V – Power: 1.7 WSold in pairs (right and left)Homologated for road useWhen replacing original bulb-type indicators with LED models, it is recommended to install a resistor kit to maintain the correct flashing frequency.Professional installation is recommended to ensure optimal fitting and verify compatibility with the motorcycle’s electrical system. |  | € 95,00 | ID023B
Turn indicator Led Sequential STYLE - Homologated | Clean lines, cutting-edge technology, and a sporty design that won’t go unnoticed.These sequential LED turn signals combine refined aesthetics with maximum visibility, offering the perfect technical and stylistic upgrade for any motorcycle.Each indicator features 5 high-brightness sequential LEDs, protected by a clear lens that enhances the dynamic and modern lighting effect.Crafted from aluminum, they stand out for their attention to detail and the dynamic light beam, ensuring a clear and contemporary signal even in low-visibility conditions.A detail that transforms your bike, enhancing its style while improving safety on the road.Technical features:Sequential LED technology: progressive illumination for a modern, instantly recognizable visual effect.Aluminum body: strong, lightweight, and weather-resistant.Universal M8 mounting: compatible with most naked, sport, and custom motorcycles.Power supply: 12 V – Power: 3.9 WComplete kit: includes 2 turn signals (right and left)Homologated product When replacing original bulb indicators with LED models, it is recommended to use a resistor kit to maintain the correct flashing speed and proper system operation.Universal installation: we recommend professional installation to ensure compatibility with your specific motorcycle model. |  | € 89,00 | ID022B
Round Sport Footpegs - Passenger | The CNC Racing Round Sport footpegs are the ideal choice for riders looking for a more aggressive style and a sportier riding feel on their Ducati. Compatible with all adapters from the PEA series, they can be installed in both rider and passenger positions, as an alternative to the Touring footpegs PEP05.Made from billet aluminum, they ensure maximum lightness, strength, and excellent foot support in any riding condition, including track use or wet weather, thanks to the high-grip end cap.The compact round design provides the perfect balance between comfort and control, adding a racing touch to the bike’s appearance.Technical Features:Material: CNC-machined billet aluminumCompatibility: PEA series adapters (rider and passenger)Finish: Wear-resistant anodized surfaceDesign: Round SportGrip: High-traction end capKey Benefits:Sportier alternative to Touring footpegsFully compatible with the PEA adapter rangeRacing look with premium finishesSuperior comfort and stability Attention: PEAxx adapter required for assembly, sold separately. Check the correct part number for your motorcycle model. |  | € 85,00 | PC107B | PC107R
Round Sport Footpegs kit - Driver | The CNC Racing Round Sport footpegs are the ideal choice for riders looking for a more aggressive style and a sportier riding feel on their Ducati. Compatible with all adapters from the PEA series, they can be installed in both rider and passenger positions, as an alternative to the Touring footpegs PEP05.Made from billet aluminum, they ensure maximum lightness, strength, and excellent foot support in any riding condition, including track use or wet weather, thanks to the high-grip end cap.The compact round design provides the perfect balance between comfort and control, adding a racing touch to the bike’s appearance.Technical Features:Material: CNC-machined billet aluminumCompatibility: PEA series adapters (rider and passenger)Finish: Wear-resistant anodized surfaceDesign: Round SportGrip: High-traction end capKey Benefits:Sportier alternative to Touring footpegsFully compatible with the PEA adapter rangeRacing look with premium finishesSuperior comfort and stability Attention: PEAxx adapter required for assembly, sold separately. Check the correct part number for your motorcycle model. |  | € 85,00 | PC107B | PC107R
Clear cover oil bath clutch Ducati - Troy Bayliss Limited Edition | The Troy Bayliss Edition transparent clutch cover is a tribute to one of the most iconic Ducati riders of all time.The special graphic recalls elements of his race livery and integrates with the Lexan window that reveals the oil-bath clutch at work, just like on a factory race bike.The billet aluminum body, CNC-machined for maximum accuracy, ensures strength and precision, while the Bayliss styling adds a collectible touch to your Ducati. Billet aluminum body with CNC machiningTroy Bayliss Edition graphics inspired by his historic racing liveryTransparent Lexan window, engineered to resist impacts and heatOil system sealing ensured by a dedicated O-ringPlug-and-play installation, no modification to original components requiredRacing aesthetics with direct view of the oil-bath clutchAnodized finishes matched to the Bayliss color themeSpecific internal components available online, organized by Ducati model/year |  | € 654,50 | CA503BRTB | CA503RBTB
Front sprocket 15 Teeth P525 Ducati - Lightened | Super-lightweight, non-silenced front sprocket 15 teeth pitch 525 for Ducati engines made of 16CrNi4 steel characterized by extremely high surface hardness and wear resistance.It replaces the original part without any modification, ensuring an increase in acceleration due to the considerable reduction in weight of the suspended rotating masses. |  | € 21,50 | PG102B
Front sprocket 15 Teeth P520 Ducati - Lightened | Super-lightweight, non-silenced front sprocket 15 teeth pitch 520 for Ducati engines made of 16CrNi4 steel characterized by extremely high surface hardness and wear resistance.It replaces the original part without any modification, ensuring an increase in acceleration due to the considerable reduction in weight of the suspended rotating masses. |  | € 21,50 | PG101B
Fluid oil reservoir brake-clutch 25 ml - Troy Bayliss Limited Edition | Fluid tanks CNC machined from light alloy billet and then given a colored anodized surface finish, which, in addition to coming in a wide range of colours, delivers quality and lasting service life.Made in various sizes and with various line outlets, they suit a whole host of different bike models. With a range of colours to choose from, they transform the stock plastic part into an eye-catching race-style product. The kit includes all outlets and fittings for mounting with no modifications required.UNIVERSAL PRODUCT: check the possibility of correct assembly in a specialized workshop |  | € 103,00 | SE701BTB | SE701RTB
Fluid oil reservoir brake-clutch 12 ml - Troy Bayliss Limited Edition | Fluid tanks CNC machined from light alloy billet and then given a colored anodized surface finish, which, in addition to coming in a wide range of colours, delivers quality and lasting service life.Made in various sizes and with various line outlets, they suit a whole host of different bike models. With a range of colours to choose from, they transform the stock plastic part into an eye-catching race-style product. The kit includes all outlets and fittings for mounting with no modifications required.UNIVERSAL PRODUCT: check the possibility of correct assembly in a specialized workshop |  | € 98,00 | SE700BTB | SE700RTB
Clutch-Guard Race - Clutch lever protection Troy Bayliss Limited Edition | CLUTCH-GUARD RACE the new lever protection system designed for both road and racing bikes. Developed in cooperation with the best GP and Superbike teams, an innovative and practical product that combines safety without forgetting design and production quality.The safety made possible by the plastic bracket protecting the contact of the lever from obstacles that might cause disastrous falls.Clutch-Guard protection design is the fruit of two years' studies, above all from an aerodynamic point of view: a sleek line without any type of air front pressure guarantees clean driving without any interference. The product quality and style is characterized by the best materials in circulation, thanks to an in-depth study of the plastic materials that has allowed us to identify a polymer capable of being flexible up to a certain safety point and shearable once it reaches its maximum elasticity, so as to prevent any contact with the lever.If present, OEM hand-guards must be removed before setting our Clutch-GuardBRAKE-GUARD RACE and CLUTCH-GUARD RACE have passed the breakage test of the MotoGp safety Commission. |  | € 147,50 | PL200BTB | PL200RTB
Brake-Guard Race - Protection front brake lever - Troy Bayliss Limited Edition | BRAKE-GUARD RACE the new lever protection system designed for both road and racing bikes. Developed in cooperation with the best GP and Superbike teams, an innovative and practical product that combines safety without forgetting design and production quality.The safety made possible by the plastic bracket protecting the contact of the brake lever from obstacles that might cause disastrous falls.Brake-Guard protection design the fruit of two years' studies, above all from an aerodynamic point of view: a sleek line without any type of air front pressure guarantees clean driving without any interference. The product quality and style is characterized by the best materials in circulation, thanks to an in-depth study of the plastic materials that has allowed us to identify a polymer capable of being flexible up to a certain safety point and shearable once it reaches its maximum elasticity, so as to prevent any contact with the brake lever.If present, OEM hand-guards must be removed before setting our Brake-GuardBRAKE-GUARD RACE passed the breakage test of the MotoGp safety Commission. ADAPTERSNotice : for mounting the Brake-Guard is mandatory the use of an adapter. It must be purchased separately. |  | € 147,50 | PL100BTB | PL100RTB
Buffer front wheel Ducati RACE | Buffer front wheel made in light alloy, machined from solid and then anodized.They protect the forks leg in the event of spills or slides and give the bike more of a race-style design. |  | € 79,00 | TP551BB | TP551BR | TP551RB | TP551SR | TP551SB
License plate light led MINI | Led license plate light made in ABS, approved. |  | € 27,00 | ID026B
Fluid tank 25 ml for front brake - Titanium | Fluid tank 25 ml for front brake master cylinders made in Titanium. The cap is made of light alloy, machined from solid and then anodized.The tank has an oil level inspection window.The kit includes three spouts (output vertical, 45° and 90°), two metal brackets and gaskets.Fluid reservoir: 25 ml - H 54 mm - Ø 40 mm |  | € 149,00 | SE901B | SE901R
Fluid tank 12 ml for rear brake or clutch - Titanium | Fluid tank 12 ml for rear brake or clutch master cylinders made in Titanium. The cap is made of light alloy, machined from solid and then anodized.The tank has an oil level inspection window.The kit includes three spouts (output vertical, 45° and 90°), two metal brackets and gaskets.Fluid reservoir: 12 ml - H 45 mm - Ø 40 mm |  | € 149,00 | SE900B | SE900R
Water expansion tank cap Ducati | Water reservoir tank cap made in light alloy, machined from solid and then anodizedIt replaces the plastic cap without any modification and reusing the original gasket. |  | € 33,50 | TA151B | TA151G | TA151R
Lever final part short for Brembo brake master cylinder CNC - XR Models | Final part lever short for Brembo brake CNC radial master cylinders XR models.It replaces the final part of the Brembo lever without any modification. |  | € 110,00 | IFL01B | IFL01G | IFL01R
Lever final part for Brembo RCS CorsaCorta | Final part lever for Brembo RCS CorsaCorta radial master cylinders, both brake and clutch.It replaces the final part of the Brembo lever without any modification. |  | € 110,00 | IFL03B | IFL03G | IFL03R
Lever final part short for Brembo RCS CorsaCorta | Short final part lever for Brembo RCS CorsaCorta radial master cylinders, both brake and clutch.It replaces the final part of the Brembo lever without any modification. |  | € 110,00 | IFL02B | IFL02G | IFL02R
Keyring Ducati Corse - Logo (100% PVC) | Keyring by the official Ducati Racing collection.Made of PVC with a rectangular shape and embossed Ducati Corse lettering.Dimensions: 7 x 4 cm. |  | € 10,00 | 2356004
Handlebar ends Stars and Stripes | Stars and Stripes handlebar ends are designed to celebrate American motorcycle style and culture. Featuring a special chromatic finish inspired by the U.S. flag, these terminals blend an iconic design with the mechanical precision typical of CNC Racing. Stars and Stripes Design: Exclusive finish with star and stripe graphics, achieved through advanced anodizing processes for superior visual impact.Billet CNC Machining: Entirely machined from solid lightweight alloy to ensure maximum strength and a flawless finish.Balance and Comfort: Engineered with specific mass to dampen handlebar vibrations, improving riding feel.Total Resistance: Surface treatment that protects the component from scratches and UV-induced fading.Pair Kit: The package includes 2 handlebar ends (pair) and all necessary mounting hardware.Universal Fit: Compatible with 13mm to 18mm handlebar bores, providing quick and secure Plug & Play installation. |  | € 59,00 | CM242L
Handlebar cap single side Tricolore | Handlebar weight CNC machined from light alloy billet and then given an anodized surface finish. This single weight has to be mounted on the other side when is installed our brake or clutch lever protection.The kit comes with all screws required for assembly on all handlebars.Kit consists of 1 piece. |  | € 30,00 | PL003R
Handlebar ends Tricolore | Tricolore handlebar ends are a tribute to Italian excellence. Featuring a special chromatic finish that reflects the colors of the national flag, these terminals are the ultimate detail for riders who want to highlight the Italian soul of their bike with a premium component. Italian Flag Coloring: Exclusive green, white, and red finish, achieved through high-precision anodizing processes.Billet CNC Machining: Entirely machined from solid lightweight alloy to ensure a solid structure and a flawless surface finish.Steering Stability: Specifically weighted to help reduce vibrations, improving riding comfort and control precision.Complete Kit: The package includes 2 handlebar ends (pair) and all necessary mounting hardware.Universal Fit: Compatible with 13mm to 18mm handlebar bores, with quick Plug & Play installation. The detail that celebrates your bike's Italian DNA with superior mechanical quality. |  | € 59,00 | CM241R
License plate light led PRO - aluminum | Led license plate light made in aluminum, approved. |  | € 29,00 | ID025B
Bushing kit front wheel Ducati | Spacers kit for Ducati front wheel made in light alloy, machined from solid and then anodized. |  | € 41,00 | DAA51B | DAA51G | DAA51R
Right handlebar switch on throttle control unit cover Ducati | This innovative product integrates into one body throttle control unit cover and right switch.The switch body is machined from full 7075 aluminum (Ergal) bars and has then undergone a hard black anodizing process that enhances processing with CNC machinery. It replaces the factory brittle plastic cover and you can always go back to the original configuration without any modification.All the buttons compliant with the IP67 military standard that certifies the switch itself is water-resistant. The operation of all buttons is guaranteed by over 700,000 cycles.Red button - ignition circuit activator / breakerBlack button - engine starter activationGrey button - Led lightHazard button is not available |  | € 278,50 | SWD80B
Garage carpet | Garage carpet cm 226 x 80 made with the highest quality material.Suitable for every model of motorbike, from supersport to tourist, from naked to custom. It protects the floor from oil leaks and gasoline.Easy to clean, rubberized and anti-slip bottom. Its composition consists of six layers, thanks to this technology all made in Italy the cap is approved for paddock and sport events FIM or other.A product that can not miss in the garage of a true biker. |  | € 124,00 | GA016B
Triple clamps kit Ducati Hypermotard 950 | Triple clamps machined from solid in light alloy with subsequent surface anodization.The superior rigidity of this component leads to greater stability of the front axle and a better feeling thanks to the increased driving precision.The triple clamps consist of an upper steering plate Ø 55 mm, a lower steering plate Ø 57 mm, steering tube.The kit is supplied with lightweight steel screws. |  | € 919,50 | PS536B
Safety spring clip for rear wheel nut Ducati | A safety clip for the rear wheel nut made from painted spring steel. It holds the wheel nut in place and prevents it from working loose accidentally, performing its safety function. It fits as a direct replacement (plug&play) for the original, with no modifications. Diameter 40 mm.Beyond its function, it's a chance to coordinate this small detail too with the rest of the bike: the four painted finishes let you match it to your livery or your other colour-matched parts. A minimal-cost upgrade that gets noticed up close, perfect to pair with your other CNC parts. Painted spring steel, anti-loosening safety functionPlug&play: direct replacement for the original, no modificationsDiameter 40 mm |  | € 12,50 | DAM03B | DAM03G | DAM03R | DAM03L
Safety spring clip for rear wheel spindle nut - sprocket side - Ducati | A safety clip for the rear wheel spindle nut, sprocket side, made from painted spring steel. It locks the spindle nut, preventing it from working loose accidentally: a safety function at a critical point of the drivetrain. It fits as a direct replacement (plug&play), with no modifications. Diameter 35 mm.The four painted finishes let you match it to your livery or your bike's other colour-matched parts. A minimal-cost detail, but one that combines safety and a considered look right in the wheel area. To coordinate both sides, it can be paired with the clip for the opposite side (DAM03, Ø 40 mm). Painted spring steel, anti-loosening safety functionSpecific to the sprocket side of the rear wheel spindlePlug&play: direct replacement for the original, no modificationsDiameter 35 mm |  | € 12,50 | DAM02B | DAM02G | DAM02R | DAM02L
Fuel tank cap - Livery Tricolore | Fuel tank cap made of light alloy, machined from solid and then anodized. The closure supplied is the quick release one.The inner shell is made of Ergal with hard anodizing which guarantees the surface finish without scratches even after continuous contact with the gun when refueling. |  | € 185,50 | TS405R
Lever-Guard Street - Protection front brake lever with bar-end mirror housing - Pramac Racing Limited Edition | Lever-Guard STREET is the new lever protection system with bracket housing for our bar-end mirrors Rocket and Evo.Derived from the Race model developed in collaboration with the best MotoGP and Superbike teams, it combines safety with the possibility of mounting the bar-end mirror.The mirror is then easily removable to be immediately ready for a track session, in less than 1 minute you can go from road to track layout and vice versa.UNIVERSAL PRODUCT: check the possibility of correct assembly in a specialized workshop |  | € 113,50 | PLM01BPR | PLM01RPR
Lever-Guard Street - Clutch lever protector with bar-end mirror housing - Pramac racing Limited Edition | Lever-Guard STREET is the new lever protection system with bracket housing for our bar-end mirrors Rocket and Evo.Derived from the Race model developed in collaboration with the best MotoGP and Superbike teams, it combines safety with the possibility of mounting the bar-end mirror.The mirror is then easily removable to be immediately ready for a track session, in less than 1 minute you can go from road to track layout and vice versa. UNIVERSAL PRODUCT: check the possibility of correct assembly in a specialized workshop |  | € 113,50 | PLM02BPR | PLM02RPR
Lever-Guard Street - Clutch lever protector with bar-end mirror housing | Lever-Guard STREET is the new lever protection system with bracket housing for our bar-end mirrors Rocket and Evo.Derived from the Race model developed in collaboration with the best MotoGP and Superbike teams, it combines safety with the possibility of mounting the bar-end mirror.The mirror is then easily removable to be immediately ready for a track session, in less than 1 minute you can go from road to track layout and vice versa.UNIVERSAL PRODUCT: check the possibility of correct assembly in a specialized workshop |  | € 98,00 | PLM02B | PLM02R
Lever-Guard Street - Protection front brake lever with bar-end mirror housing | Lever-Guard STREET is the new lever protection system with bracket housing for our bar-end mirrors Rocket and Evo.Derived from the Race model developed in collaboration with the best MotoGP and Superbike teams, it combines safety with the possibility of mounting the bar-end mirror.The mirror is then easily removable to be immediately ready for a track session, in less than 1 minute you can go from road to track layout and vice versa.UNIVERSAL PRODUCT: check the possibility of correct assembly in a specialized workshop |  | € 98,00 | PLM01B | PLM01R
Bar end mirror EVO - left | The left mirror is the one you glance at an instant before every overtake and every lane change: it has to be there, clear and in the right spot. The Bar-End EVO Mirror is exactly that, and it does it in style: machined entirely from solid light-alloy billet, CNC-cut and finished with a surface anodisation, it cleans up the handlebar line and replaces the bulk of the original mirror with a minimal, racing detail.It's a universal product: it fits most handlebars, original and aftermarket alike, via the expansion mounting system (for handlebar internal diameter Ø 13.5/19 mm) or with an M6 screw — both supplied in the box. You can fit it in either the high or low position, whichever you prefer. Left-hand mirror, machined entirely from solid light-alloy billet + anodisationUniversal mounting: expansion kit (Ø 13.5/19 mm) and M6 screw includedHigh or low position, reversibleSold singly — pair it with the right for a complete setCan be combined with the CV001 bracket on Brembo OEM master cylinders⚠️ Universal product: before purchase, check correct fitment with a specialised workshop |  | € 85,50 | MR712B
Bar end mirror EVO - right | The CNC Racing Bar-End EVO Mirror is machined entirely from solid light-alloy billet, CNC-cut and finished with a surface anodisation. A solution that cleans up the handlebar line and gives your bike that minimal, racing look the bulky original mirrors could never achieve. It's a universal product: compatible with most handlebars, original and aftermarket alike, thanks to the expansion mounting system (for handlebar internal diameter Ø 13.5/19 mm) or via an M6 screw — both supplied in the box. It can be fitted in either the high or low position, to suit your ergonomics and your style. Machined entirely from solid light-alloy billet, CNC work + anodisationUniversal mounting: expansion kit (Ø 13.5/19 mm) and M6 screw includedHigh or low position, reversibleSingle mirror (right-hand side) — pair it with the left for a setCan be combined with the CV001 bracket on Brembo OEM master cylinders⚠️ Universal product: before purchase, check correct fitment with a specialised workshop |  | € 85,50 | MR711B
RADIAL BRAKE MASTER CYLINDER BREMBO 17RCS FOLD-UP LEVER 18-20 RATIO | Adjustable (RCS) Radial Master Cylinder The RCS device consists into an eccentric drive that allows to select the pump lever ratio between 18 and 20 mm, to obtain the ideal feeling among the rider, his driving style, the bike and the course: simply selecting the lever ratio, it is now possible to have a more reactive system (20 mm) or a more adjustable one(18 mm).Technical InfoMoto GP PistonPiston, seals and push rod are the same as those used in the official MotoGP and SBK master cylinders: very narrow tolerances for the highest precision while braking.BodyProduced in forged aluminium alloy, is partially CNC machined and then finished by hard anodizing process.LeverIt is made by two main components: the lever drive and the “half” folding lever, both produced in forged aluminium with black finishing.Micro-Switch for Rear Brake LightIncluded in the box. UNIVERSAL PRODUCT: check the possibility of correct assembly in a specialized workshop |  | € 268,61 | 110A26340
Clutch slave cylinder Ø 29 mm Ducati - Repair kit | Repair kit for our Ducati 29 mm clutch slave cylinders.It is advisable to have the replacement performed by specialized workshop. |  | € 44,00 | AFK61N
Rear wheel nut LH Ducati | Rear wheel nut left side made in light alloy, machined from solid and then anodized.Plug&Play: No modification required to replace the OEM nut. |  | € 29,50 | DA381B | DA381G | DA381R
Brembo billet CNC and forged brake master cylinder clamp with Mirror Mount thread M8 LH | Brembo billet CNC and forged brake master cylinder clamp with mirror mount thread M8x1.25 Counter-clockwise, made in light alloy, machined from solid and then anodized.Kit consists of one clamp, Two black finished galvanized screws are included.Titanium screw set available as optional, code KV427XFits on:10476060 19x2010476070 19x1810476075 19x1810476080 16x1810476082 16x1810476085 16x1810476087 16x18XR01130 16x16XR01170 19x16XR01171 19x18XR01172 19x20XA7G710 19x18 GPXA7G7G0 19x18 GP |  | € 66,00 | CV016B | CV016R
Brembo billet CNC and forged brake master cylinder clamp with Mirror Mount thread M10 LH | Brembo billet CNC and forged brake master cylinder clamp with mirror mount thread M10x1.25 Counter-clockwise, made in light alloy, machined from solid and then anodized.Kit consists of one clamp, Two black finished galvanized screws are included.Titanium screw set available as optional, code KV427XFits on:10476060 19x2010476070 19x1810476075 19x1810476080 16x1810476082 16x1810476085 16x1810476087 16x18XR01130 16x16XR01170 19x16XR01171 19x18XR01172 19x20XA7G710 19x18 GPXA7G7G0 19x18 GP |  | € 66,00 | CV015B | CV015R
Conical spacer rear wheel nut Ducati | Conical spacer for Ducati rear wheel nut made in light alloy, machined from solid and then anodized.Plug&Play: No modification required to replace the OEM spacer.Assembly with the DA380 nut is recommended. |  | € 32,50 | DAA02B | DAA02G | DAA02R
Rear wheel nut RH Ducati | Rear wheel nut right side made in light alloy, machined from solid and then anodized.Plug&Play: No modification required to replace the OEM nut.Assembly with the DAA02 conical spacer is recommended. |  | € 36,50 | DA380B | DA380G | DA380R
Clamp for Steering damper Ohlins | Ohlins Steering damper clamp made in light alloy, machined from solid and then anodized.The clamp is designed to be used with a 68mm stroke (or other stokes) linear Ohlins damper, code OH168S Silver or OH168B Black to be bought separately. |  | € 87,50 | SDM01B | SDM01G | SDM01R | SDM01S
Steering damper kit Ducati Hypermotard 950 / SP | Ducati Hypermotard 950 and 950 SP steering damper kit made in light alloy, machined from solid and then anodized.To be combined exclusively with the SDM01 clamp.The kit is designed to be used with a 68mm stroke linear Ohlins damper, code OH168S Silver or OH168B Black to be bought separately. |  | € 150,50 | SD109B
Fuel tank cap - Tank Lock flange spacers | Spacer kit to allow the mounting of the Tank Lock flanges on our fuel tank caps. Notice: Fits only to our fuel tank flanges:Carbon TSB05Gear TSB15Full Carbon fiber TSB25 |  | € 16,00 | TSA01B
Radiator Guard Oil Ducati Hypermotard 939/950 | The oil radiator guard protects the delicate component from impacts with stones, animals or other. The guard does not reduce the functionality of the radiator.There's no modification needed to fit the radiator guard.Set consists of 1 pc. |  | € 37,50 | RA065B
Grips EVO - Bicolor | Aluminium is teamed with innovative materials to create the "EVO" grips, a secure product sporting and eye-catching design.Machined from light alloy billet and then given an anodized surface finish, which means there are various colours to choose from. Special rubber inserts provide better grip and a more reliable ride. Grips come with three different rings, essentially making them universal.Technical notes: the grip is 120 mm long. Problems may be encountered when mounting on models featuring heated grips.Available a throttle control tube for several motorcycles equipped with Ride By Wire electronic control:Ducati MPA01B - MPA10B - MPA11B - MPA12B.MV Agusta MPA02B - MPA03BCheck the list of compatible models before proceeding with the order of the product. |  | € 77,50 | MP105BG | MP105BR
Handlebar cap Blaze - only left side | Handlebar weight CNC machined from light alloy billet and then given an anodized surface finish. This single weight has to be mounted on the other side when is installed our brake or clutch lever protection.The kit comes with all screws required for assembly on all handlebars.Kit consists of 1 piece. |  | € 24,00 | PL002B | PL002G | PL002R
Seat cover Ducati Hypermotard 950 - Pramac racing Limited Edition | Seat cover made of Eco-Leather UltraGrip black and side layers in Eco-Leather CarbonLook black and red and Eco-Leather blu with reinforced double pointed stitching.- Waterproof and resistant to sunlight.- High resistence to chemical agents. |  | € 279,00 | SLD05PR
Seat cover Ducati Hypermotard 950 | Seat cover made of Eco-Leather UltraGrip black and side layers in Eco-Leather CarbonLook black and red with reinforced double pointed stitching.- Waterproof and resistant to sunlight.- High resistence to chemical agents. |  | € 255,00 | SLD05BR
Rearward clamp for handlebar right switches | Accessory used to fit our 4 buttons RH switches if the main fixing system on the front brake master cylinder cannot be used.Kit is composed by one clamp, Two black finished galvanized screws are included. |  | € 50,50 | CV017B
Heel-guard kit for rearsets Ducati Hypermotard 950 | Heel-guard kit for our rearsets PE432BR designed for Ducati Hypermotard 950. To be mounted on the rearsets in place of the passenger footrests for rider use only.The kit consists of right and left side heel-guards, spacers and screws for assembly. Also compatible with the OEM rearsets. |  | € 99,00 | PES04B
Adjustable rear sets rider Ducati Hypermotard 950 | Top quality materials, robustness and specific assembly components for extreme use characterize the new rearsets for Ducati Hypermotard 950.MAIN FEATURES:- Footpegs have been CNC knurled for maximum grip even in the wettest conditions.- Nr. 3 positioning of the support which together with the eccentric adjustment with 24 steps of the footrest allow countless combinations- The gearshift and rear brake levers are mounted on bearings for optimum smoothness and are adjustable on two positions.- The length of the brake and gear levers is adjustable with sliding guide (range of 33 mm.)- Footrests and lever pegs are folding and lockable by steel spring pins, included in the kit.- Road and reverse (GP pattern) shifting: the kit includes the wiring for an easy and reversible inversion of the Ducati QS sensor pulse - Notice not compatible with QS 5521B561A- Compatible with the original stop light sensor- Bracket for rear brake master cylinder and its oil tank The rearsets can be used with the factory passenger footpegs or with our heel-guard kit PES04B, sold separately. |  | € 963,00 | PE432BR
Fuel tank pad Ducati | Adhesive fuel tank protector pad for Ducati |  | € 20,00 | FP006B
Clutch-Guard Carbon Race - Protection clutch lever matt carbon Pramac Racing Limited Edition | CLUTCH-GUARD CARBON RACE the new carbon fiber lever protection system designed for road and track bikes. Developed in collaboration with the best Moto GP and Superbike teams, it is an innovative and practical product that combines safety without neglecting the expression of design and production quality.The protection is not compatible with any factory handguards, therefore it is necessary to remove them before installing the Clutch-Guard ADAPTERSNotice : for mounting the Clutch-Guard is mandatory the use of an adapter, not included in the kit and to be purchased separately. |  | € 244,50 | PL250YBPR | PL250YRPR
Clutch-Guard Carbon Race - Protection clutch lever matt carbon | CLUTCH-GUARD CARBON RACE the new carbon fiber lever protection system designed for road and track bikes. Developed in collaboration with the best Moto GP and Superbike teams, it is an innovative and practical product that combines safety without neglecting the expression of design and production quality.The protection is not compatible with any factory handguards, therefore it is necessary to remove them before installing the Clutch-Guard ADAPTERSNotice : for mounting the Clutch-Guard is mandatory the use of an adapter, not included in the kit and to be purchased separately. |  | € 221,50 | PL250YB | PL250YG | PL250YR
Clutch-Guard Carbon Race - Protection clutch lever glossy carbon Pramac Racing Limited Edition | CLUTCH-GUARD CARBON RACE the new carbon fiber lever protection system designed for road and track bikes. Developed in collaboration with the best Moto GP and Superbike teams, it is an innovative and practical product that combines safety without neglecting the expression of design and production quality.The protection is not compatible with any factory handguards, therefore it is necessary to remove them before installing the Clutch-Guard ADAPTERSNotice : for mounting the Clutch-Guard is mandatory the use of an adapter, not included in the kit and to be purchased separately. |  | € 244,50 | PL250KBPR | PL250KRPR
Clutch-Guard Carbon Race - Protection clutch lever glossy carbon | CLUTCH-GUARD CARBON RACE the new carbon fiber lever protection system designed for road and track bikes. Developed in collaboration with the best Moto GP and Superbike teams, it is an innovative and practical product that combines safety without neglecting the expression of design and production quality.The protection is not compatible with any factory handguards, therefore it is necessary to remove them before installing the Clutch-Guard ADAPTERSNotice : for mounting the Clutch-Guard is mandatory the use of an adapter, not included in the kit and to be purchased separately. |  | € 221,50 | PL250KB | PL250KG | PL250KR
Brake-Guard Carbon Race - Protection front brake lever glossy carbon Pramac Racing Limited Edition | BRAKE-GUARD CARBON RACE the new carbon fiber lever protection system designed for road and track bikes. Developed in collaboration with the best Moto GP and Superbike teams, it is an innovative and practical product that combines safety without neglecting the expression of design and production quality. The protection prevents contact of the brake lever with obstacles that could cause disastrous falls.The design of the Brake-Guard Carbon Race protection is the result of in-depth aerodynamic studies.The protection is not compatible with any factory handguards, therefore it is necessary to remove them before installing the Brake-Guard ADAPTERSNotice : for mounting the Brake-Guard is mandatory the use of an adapter, not included in the kit and to be purchased separately. |  | € 244,50 | PL150KBPR | PL150KRPR
Brake-Guard Carbon Race - Protection front brake lever glossy carbon | BRAKE-GUARD CARBON RACE the new carbon fiber lever protection system designed for road and track bikes. Developed in collaboration with the best Moto GP and Superbike teams, it is an innovative and practical product that combines safety without neglecting the expression of design and production quality. The protection prevents contact of the brake lever with obstacles that could cause disastrous falls.The design of the Brake-Guard Carbon Race protection is the result of in-depth aerodynamic studies.The protection is not compatible with any factory handguards, therefore it is necessary to remove them before installing the Brake-Guard ADAPTERSNotice : for mounting the Brake-Guard is mandatory the use of an adapter, not included in the kit and to be purchased separately. |  | € 221,50 | PL150KB | PL150KG | PL150KR
Brake-Guard Carbon Race - Protection front brake lever matt carbon Pramac Racing Limited Edition | BRAKE-GUARD CARBON RACE the new carbon fiber lever protection system designed for road and track bikes. Developed in collaboration with the best Moto GP and Superbike teams, it is an innovative and practical product that combines safety without neglecting the expression of design and production quality. The protection prevents contact of the brake lever with obstacles that could cause disastrous falls.The design of the Brake-Guard Carbon Race protection is the result of in-depth aerodynamic studies.The protection is not compatible with any factory handguards, therefore it is necessary to remove them before installing the Brake-Guard ADAPTERSNotice : for mounting the Brake-Guard is mandatory the use of an adapter, not included in the kit and to be purchased separately. |  | € 244,50 | PL150YBPR | PL150YRPR
Brake-Guard Carbon Race - Protection front brake lever matt carbon | BRAKE-GUARD CARBON RACE the new carbon fiber lever protection system designed for road and track bikes. Developed in collaboration with the best Moto GP and Superbike teams, it is an innovative and practical product that combines safety without neglecting the expression of design and production quality. The protection prevents contact of the brake lever with obstacles that could cause disastrous falls.The design of the Brake-Guard Carbon Race protection is the result of in-depth aerodynamic studies.The protection is not compatible with any factory handguards, therefore it is necessary to remove them before installing the Brake-Guard ADAPTERSNotice : for mounting the Brake-Guard is mandatory the use of an adapter, not included in the kit and to be purchased separately. |  | € 221,50 | PL150YB | PL150YG | PL150YR
Gear/Rear brake levers kit Ducati Hypermotard 950 - SLIDE | Gear and rear brake levers kit made in light alloy, machined from solid and then anodized.The slide adjustment allows the customizations of the peg position (range -7/+10 mm compared to the OEM lever).Gear lever can be used with road or reverse shift (GP style) gearing patterns: a specific quickshift reverse shift cable is included - Notice not compatible with QS 5521B561ANotice: levers are sold without lever pegs to give the opportunity to combine the preferred lever peg, folding or fixed oneFolding gearshift lever peg - RP9L4B SPORTFolding gearshift lever peg - RP9L5B STREETFolding rear brake lever peg - RP9R4B SPORTFixed gearshift or rear brake lever peg - RP906B |  | € 321,00 | PEC03B | PEC03R
Clear cover oil bath clutch Ducati Pramac Racing Limited Edition | The Pramac Racing Edition transparent clutch cover is designed for riders who want to bring the visual identity of the MotoGP team to their Ducati. The dedicated graphic recalls Pramac’s official colors and frames the Lexan window, highlighting the movement of the oil-bath clutch with a true paddock-inspired look.The CNC-machined aluminum body retains all the technical features of the standard version, but with an exclusive style created for racing enthusiasts. Billet aluminum body with high-precision CNC machiningPramac Racing graphics inspired by the team’s official colorsTransparent Lexan window, resistant to impacts and high temperaturesDedicated O-ring to ensure proper sealing of the oil systemPlug-and-play installation, compatible with the original Ducati cover and componentsRacing look with direct view of the oil-bath clutch in motionAvailable in different anodized finishes with Pramac-themed stylingDedicated internal components (pressure plate, spring retainers, etc.) available online, organized by model/year |  | € 654,50 | CA503BSPR | CA503BRPR | CA503RSPR | CA503RBPR
License plate light wiring kit Ducati | Wiring kit to power the license plate light on Ducati models equipped with a special connector.The kit consists of 1 piece. |  | € 7,00 | CB004B
Spring retainers kit oil bath clutch Ducati | Spring retainers kit dedicated to oil bath clutch Ducati, made in light alloy, machined from solid and then anodized.The kit consists of 4 retainers that replace the originals without modification.We recommend pairing with our SP204 pressure plate. |  | € 28,00 | SF128B | SF128G | SF128R
Pressure plate oil bath clutch Ducati with bearing | Pressure plate dedicated to oil bath clutch Ducati, made in light alloy, machined from solid and then anodized.It replaces the OEM pressure plate without any modification, thanks to the bearing already in place with heat mounting.NOTE: compatible with APTC clutches, check the type of clutch present on the bike. For models equipped with an FCC clutch use part number SP200 |  | € 133,00 | SP204B | SP204G | SP204R
Bar end mirror Rocket left BICOLOR | Bar-end mirror, machined from light alloy billet and then given an anodized surface finish.The useful area extends on an 81mm diameter, to ensure the best possible visibility. The mirror can be fitted in either low or high position and is compatible with most handlebars, both original and non, with an expansion assembly system (handlebar internal diameter Ø 13.5/19 mm) or with a M6 screw, included in the package.It is suggested to purchase our Brembo master cyclinder clamp CV001 |  | € 81,50 | MR702BS
Bar end mirror Rocket right BICOLOR | Bar-end mirror, machined from light alloy billet and then given an anodized surface finish.The useful area extends on an 81mm diameter, to ensure the best possible visibility. The mirror can be fitted in either low or high position and is compatible with most handlebars, both original and non, with an expansion assembly system (handlebar internal diameter Ø 13.5/19 mm) or with a M6 screw, included in the package.It is suggested to purchase our Brembo master cyclinder clamp CV001 |  | € 81,50 | MR701BS
Remote Adjuster - front brake lever Race | Remote brake lever adjuster allow to adjust distance of brake lever during the riding.Remote adjuster is made in light alloy, machined from solid and then anodized. |  | € 127,00 | RJ004B | RJ004R
Tool tray - Carbon matt - Pramac Racing Limited Edition | Tool tray made in carbon fiber Pramac racing Limited EditionDimensions 370 x 280 H 45 mm |  | € 205,00 | GA011KPR | GA011YPR
Fuel tank cap - flange CARBON FIBER | Fuel tank flange made in carbon fiber texture plain,available in matt or glossy finish; product in Carbon 100% with autoclave process, without modification replaces the original cap.The inner shell is made of Ergal with hard anodizing which guarantees the surface finish without scratches even after continuous contact with the gun when refueling.It cannot be used on motorcycles equipped with the electronic keyless fuel filler capNotice: Fuel tank plugs are sold separately to give the opportunity to have the maximum functional and color customizationFast Open plugKey Lock plug |  | € 134,00 | TSB25K | TSB25Y
Turn Indicators Cover Sleeves M8 - 2 pcs | Rubber cover sleeves for turn indicators with M8 fit.The kit consists of two pieces. |  | € 5,50 | IDA80B
MUG 11oz Pramac Racing | Mug 11oz made in ceramic |  | € 21,00 | MUG02PR
Right handlebar switch Ducati - OEM and RCS Brembo brake master cylinder - Pramac Racing Limited Edition | Right handlebar switch for OEM and RCS Brembo brake master cylinder. The switch body is machined from full 7075 aluminium (Ergal) bars and has then undergone a hard black anodizing process that enhances processing with CNC machinery. All the buttons compliant with the IP67 military standard that certifies the switch itself is water resistant. The operation of all buttons is guaranteed by over 700,000 cycles. Assembly is very easy and plug&play: just dismantle the original switch with the tools recommended by the Manufacturer and the master cylinder clamp; then fit the CNC Racing switch connecting the plug to the bike original cable. Nothing else is required and you can always go back to the original configuration without any modification. Red button - ignition circuit activator / breaker Black button - engine starter activationBlue - HazardGreen button - Led light |  | € 316,50 | SWD19BPR
Right handlebar switch Ducati - OEM and RCS Brembo brake master cylinder | Right handlebar switch for OEM and RCS Brembo brake master cylinder. The switch body is machined from full 7075 aluminium (Ergal) bars and has then undergone a hard black anodizing process that enhances processing with CNC machinery. All the buttons compliant with the IP67 military standard that certifies the switch itself is water resistant. The operation of all buttons is guaranteed by over 700,000 cycles. Assembly is very easy and plug&play: just dismantle the original switch with the tools recommended by the Manufacturer and the master cylinder clamp; then fit the CNC Racing switch connecting the plug to the bike original cable. Nothing else is required and you can always go back to the original configuration without any modification. Red button - ignition circuit activator / breaker Black button - engine starter activationBlue - HazardGreen button - Led light |  | € 287,50 | SWD19B
Left handlebar switch Pramac Racing Lim. Ed - street use | The switch body is machined from full 7075 aluminium (Ergal) bars and has then undergone a hard black anodizing process that enhances processing with CNC machinery.All the buttons compliant with the IP67 military standard that certifies the switch itself is water resistant. The operation of all buttons is guaranteed by over 700,000 cycles.Assembly is very easy and plug&play: just dismantle the original switch with the tools recommended by the Manufacturer then fit the CNC Racing switch connecting the plug to the bike original cable. Nothing else is required and you can always go back to the original configuration without any modification.Front buttonsBlue - BeamYellow - Turn indicator rightBlack - ModeGreen - Turn indicator leftGrey - HornRear ButtonsRed - UPGreen - Down |  | € 403,00 | SWD18BPR
Left handlebar switch - Street use | The switch body is machined from full 7075 aluminium (Ergal) bars and has then undergone a hard black anodizing process that enhances processing with CNC machinery.All the buttons compliant with the IP67 military standard that certifies the switch itself is water resistant. The operation of all buttons is guaranteed by over 700,000 cycles.Assembly is very easy and plug&play: just dismantle the original switch with the tools recommended by the Manufacturer then fit the CNC Racing switch connecting the plug to the bike original cable. Nothing else is required and you can always go back to the original configuration without any modification.Front buttonsBlue - BeamYellow - Turn indicator rightBlack - ModeGreen - Turn indicator leftGrey - HornRear ButtonsRed - UPGreen - Down |  | € 366,00 | SWD18B
Clutch slave cylinder bleed screw kit M10x1.00 | Bleed screw kit for clutch slave cylinder M10x1.00, including copper gaskets. |  | € 23,00 | AFA10B
Fuel tank cap - flange Gear | Fuel tank cap in CNC billet-machined aluminum with subsequent surface anodizing.The inner shell is made of Ergal with hard anodizing which guarantees the surface finish without scratches even after continuous contact with the gun when refueling.It cannot be used on motorcycles equipped with the electronic keyless fuel filler cap.Notice: Fuel tank plugs are sold separately to give the opportunity to have the maximum functional and color customizationFast Open plugKey Lock plug |  | € 134,00 | TSB15B | TSB15G | TSB15R
Turn indicator Led DOT | Turn indicators with LED technology made of aluminum with CNC machining.Kit consists of two indicators.Bracket Ø M8 - 12 V, 1WApproved: E1 EC - MI008Resistors Notice : replacing a Bulb indicator with a Led indicator is necessary to buy a resistors kit. |  | € 77,50 | ID021B
Turn Indicator - Mounting adapters license plate holder | Turn indicator mounting adapters made in Delrin, designed to allow the mounting of the turn indicators on the Ducati license plate holder.The adapters replace the original spacers without any modification and are compatible with all our turn indicators and other aftermarket flasher lights with thread M8 and M10.Kit consists of 2 adapters with hole 10 mm. |  | € 20,00 | IDA50B
Fuel tank cap - flange Carbon | Fuel tank cap flange CNC-machined from solid aluminum and finished with a high-quality anodized surface treatment. Distinguished by its exclusive, sporty design, aluminum and carbon fiber are combined to create a unique product of exceptional quality and premium craftsmanship.Not compatible with motorcycles equipped with an electronic fuel cap.Notice: Fuel tank plugs are sold separately to give the opportunity to have the maximum functional and color customizationTSU02 Fast Open plugTSU04 Fast Key plugTSU01 Key Lock plug |  | € 121,00 | TSB05B | TSB05G | TSB05R
Screw kit CNC Racing triple clamps for Ducati Hypermotard - Titanium | Titanium screw kit made using a CNC machine from billets, dedicated to our triple clamps PS523B and PS535B for Ducati Hypermotard 821/939/950 and SP models.Kit consists of 11 screws. |  | € 123,00 | KV449X
Water pump guard Ducati | Water pump guard made from a light alloy, machined from billet, with subsequent anodization of the surface. |  | € 108,50 | PZ705B | PZ705R
Fluid tank mounting kit for Brembo RCS | Kit for mounting our fluid tanks on Brembo RCS and RCS CorsaCorta radial master cyclinder. |  | € 32,50 | IFA01B | IFA01G | IFA01R
RADIAL BRAKE MASTER CYLINDER BREMBO 19RCS FOLD-UP LEVER 18-20 RATIO | Adjustable (RCS) Radial Master Cylinder The RCS device consists into an eccentric drive that allows to select the pump lever ratio between 18 and 20 mm, to obtain the ideal feeling among the rider, his driving style, the bike and the course: simply selecting the lever ratio, it is now possible to have a more reactive system (20 mm) or a more adjustable one(18 mm).Technical InfoMoto GP PistonPiston, seals and push rod are the same as those used in the official MotoGP and SBK master cylinders: very narrow tolerances for the highest precision while braking.BodyProduced in forged aluminium alloy, is partially CNC machined and then finished by hard anodizing process.LeverIt is made by two main components: the lever drive and the “half” folding lever, both produced in forged aluminium with black finishing.Micro-Switch for Rear Brake LightFor road use of the 19RCS M/C, the body has a dedicated housing for a rear light micro-switch, included in the box. UNIVERSAL PRODUCT: check the possibility of correct assembly in a specialized workshop |  | € 247,12 | 110A26310
Handlebar top clamp Ducati Hypermotard 950 | Handlebar top clamp machined from light alloy billet and then given a coloured anodized surface finish.Fixing screws, in lightened stainless steel, are included. |  | € 128,50 | RM254B | RM254R
Protection for clear cover oil bath clutch Ducati | This protection piece is designed to safeguard the CNC Racing transparent clutch cover in the event of accidental impacts or a slide, reducing the risk of damage in one of the most exposed areas on the engine side. It features a very lightweight yet highly resistant aluminum structure, developed for sporty use and for riders who want real protection without adding unnecessary weight. Protects the CNC Racing transparent clutch cover in case of a slide/impactLightweight construction to avoid compromising aesthetics and overall weightStrong aluminum for effective long-term protectionIdeal upgrade for sporty road use and track riding (where the cover area is more at risk)Designed as a must-have complement for anyone fitting the CNC Racing transparent clutch cover |  | € 66,00 | CAP01B | CAP01G | CAP01R | CAP01S
Clear cover oil bath clutch Ducati - Bicolor | The transparent clutch cover for Ducati oil-bath clutches turns the clutch area into a real focal point of the bike, combining racing aesthetics and functionality. The Lexan window lets you see the clutch working, while the CNC-machined aluminum body ensures rigidity, protection, and a perfect seal for the oil system.Designed for plug-and-play installation with the original components, it’s the ideal solution for riders who want to enhance the engine side with a high-end technical component. CNC-machined billet aluminum bodyTransparent Lexan window, resistant to impacts and high temperaturesDedicated O-ring to guarantee proper sealingPlug-and-play installation with OEM Ducati partsRacing look with direct view of the oil-bath clutchAvailable in different anodized finishesDedicated internal components (pressure plate, spring retainers, etc.) available online, organized by model/year |  | € 600,50 | CA503BS | CA503BG | CA503BR | CA503GS | CA503GR | CA503GB | CA503RS | CA503RB | CA503RG | CA503SR | CA503SB | CA503SG
Clear cover oil bath clutch Ducati | The monocolor transparent clutch cover for Ducati oil-bath clutches is designed for riders who want a clean, uniform racing look on the engine side. The CNC-machined aluminum body, anodized in a single color, gives the clutch area a factory-style, essential and professional appearance, while the Lexan window highlights the movement of the oil-bath clutch without compromising protection or reliability.The structure is engineered to ensure rigidity and proper sealing, with plug-and-play installation fully compatible with the original Ducati components. CNC-machined billet aluminum bodyMonocolor anodizing for a clean, uniform styleTransparent Lexan window, resistant to impacts and high temperaturesDedicated O-ring to ensure correct oil sealingPlug-and-play installation with OEM componentsFactory-style racing look with direct view of the oil-bath clutchAvailable in various monocolor anodized finishesDedicated internal components available online, organized by model/year |  | € 600,50 | CA503BB | CA503GG | CA503RR | CA503SS
Tool tray - Carbon matt | Tool tray made in carbon fiber.Dimensions 370 x 280 H 45 mm |  | € 185,50 | GA011K | GA011Y
Adjustable license plate Ducati Hypermotard 950 | Plate holder adjustable made in powder-coated steel, including a support plate, license plate light LED, supports arrows reflector.Features:- Connection-specific model of motorcycle, including nuts and bolts for quick and easy assembly.- Tilt adjustable thanks to a large-scale setting, you can change the angle of the plate.- The kit includes, in addition to the brackets to be mounted on the license plate, two raised indicator supports to obtain the correct distance of the indicators from the exhaust gas outlet: one kit is compatible with the original indicators, the other with 8mm stem indicators. A heat protection cover is supplied that can be used in both cases.- Plate light LED small approved.Into the kit is included the Italian plate PTX01B; specify in the order if you prefer another size from those available. |  | € 123,00 | PT151B
Frame caps kit Ducati Hypermotard 950 (to be mounted with TC320) | Frame caps for Ducati Hypermotard 950 machined from solid in light alloy with following surface anodizing.Kit consists of 4 caps and must be used with our frame protectors TC320. |  | € 73,00 | TT356B | TT356G | TT356R
Frame caps kit Ducati Hypermotard 950 | Frame caps for Ducati Hypermotard 950 machined from solid in light alloy with following surface anodizing.Kit consists of 6 caps. |  | € 95,00 | TT355B | TT355G | TT355R
Frame crash protections Ducati Hypermotard | Designed to protect the engine and the chassis during accidental impacts or glides, consist of a structure in aluminum and Delrin. The fixing is by a steel bar.No modifications required for mounting |  | € 143,00 | TC320B | TC320G | TC320R
Front sprocket cover alluminium for Ducati | The Ducati sprocket cover is the ideal upgrade to enhance the drivetrain area across multiple Ducati models, improving aesthetics, protection, and overall visual cleanliness.The open, sporty design highlights the mechanical components, visually lightening the engine side and giving it a more modern and aggressive look. Precision CNC machining ensures a perfect fit and premium finish, while high-quality materials guarantee durability and reliability for both everyday and sporty use.A component designed for riders who want to customize their Ducati with a distinctive technical detail that makes a difference, even in the most functional areas. Ducati sprocket cover: aesthetic and functional upgradeOpen design: more modern and racing lookCNC machined: precision and premium qualityDurable materials: long-lasting performanceEnhances the drivetrain area: cleaner and more visibleOEM direct replacement: easy installationDistinctive CNC Racing detail Compatible with various Ducati models, including:Hypermotard 950 / 950 SPMonster 937Scrambler 1100Scrambler 800 (Icon, Icon NG, Full Throttle, Desert Sled, Café Racer) |  | € 177,50 | CP175B | CP175R
Upper chain sliding shoe screw kit Ducati Hypermotard 950 | Made from a light alloy with subsequent surface anodized, the screws replace the original screws often rusted or oxidized.Kit consists of 2 screws |  | € 24,00 | KV343B | KV343G | KV343R
Front mudguard screw kit Ducati Hypermotard 950 | Front mudguard screw kit made from a light alloy with subsequent surface anodized. The screws replace the original ones made in iron often rusted or oxidized. Kit consists of 4 screws and 4 o-rings. |  | € 40,50 | KV446B | KV446G | KV446R
Riser 30 mm kit for footpegs TOURING driver | 30 mm riser kit machined from light alloy billet and then given an anodized surface finish. They allow more ground clearance for sport use of our PEP05 footrests.The kit consists of a pair of risers and all the necessary steel screws for mounting. |  | € 100,50 | PEA51B
Dashboard Screen Protectors Ducati Hypermotard 950 | Instrument protection film kit consisting of:2 anti-scratch films protecting from scratches and dust2 anti-scratch and anti-glare films protecting from scratches and reducing harmful glare for good data display1 product application kit for easy DIY fittingDetailed assembly instructions |  | € 26,00 | DP004N
Stickers kit | Stickers kit, page size A4 210 × 297 mm |  | € 9,50 | STK01B
Upper hand-guard Ducati Hypermotard - matt carbon | Upper hand-guard carbon texture plain and matt finish; product in Carbon 100% with autoclave process, without modification replaces the original plastic material. |  | € 133,00 | ZA985Y
Front sprocket cover Ducati | The CNC Racing Ducati sprocket cover is an upgrade designed to enhance both the aesthetics and functionality of the drivetrain area across multiple Ducati models, offering a more modern and technical look compared to the original component.The open and lightweight design highlights the sprocket and mechanical details, giving the engine side a cleaner, more race-inspired appearance. CNC machining ensures absolute precision and high-end finishes, while premium materials provide strength and long-lasting durability.An ideal solution for riders looking to customize their Ducati with a distinctive component that enhances even the most technical areas of the bike. Ducati sprocket cover: aesthetic and functional upgradeCompatible with multiple Ducati modelsOpen design: more technical and modern lookCNC machined: precision and premium qualityDurable materials: long-lasting performanceEnhances the drivetrain areaOEM direct replacement: easy installationDistinctive CNC Racing detail |  | € 177,50 | CP174B | CP174G | CP174R
Grips EVO | Aluminium is teamed with innovative materials to create the "EVO" grips, a secure product sporting and eye-catching design.Machined from light alloy billet and then given an anodized surface finish, which means there are various colours to choose from. Special rubber inserts provide better grip and a more reliable ride. Grips come with three different rings, essentially making them universal.Technical notes: the grip is 120 mm long. Problems may be encountered when mounting on models featuring heated grips.Available a throttle control tube for several motorcycles equipped with Ride By Wire electronic control:Ducati MPA01B - MPA10B - MPA11B - MPA12B.MV Agusta MPA02B - MPA03BCheck the list of compatible models before proceeding with the order of the product. |  | € 61,50 | MP105B | MP105G | MP105R
Fluid reservoir front brake 25 ml REBEL - Pramac racing Limited Edition | Fluid tank is in aluminium machined from solid and then anodized.Each tank kit is provided with all the assembly accessories (brackets and three spouts with different angles, 45°, 90° and 180°), is closed with three concealed screws that make the line even sleeker and more elegant and the tanks are all provided with fluid level window and gaskets.UNIVERSAL PRODUCT: check the possibility of correct assembly in a specialized workshop |  | € 131,50 | SE501BPR | SE501RPR
Fluid reservoir rear brake / clutch 12 ml REBEL - Pramac Racing Limited Edition | Fluid tank is in aluminium machined from solid and then anodized.Each tank kit is provided with all the assembly accessories (brackets and three spouts with different angles, 45°, 90° and 180°), is closed with three concealed screws that make the line even sleeker and more elegant and the tanks are all provided with fluid level window and gaskets.UNIVERSAL PRODUCT: check the possibility of correct assembly in a specialized workshop |  | € 131,50 | SE500BPR | SE500RPR
Cush drive hub flange 5 holes Ducati - TITANIUM | Cush drive hub flange CNC machined from Titanium billet.Installation screws are supplied.The Cush drive hub flange is not a replacement of the oem but can be applied only on our REAR SPROCKET KIT; it consists of:- CUSH DRIVE HUB FLANGE- RING GEAR- NUTS |  | € 882,00 | FC212X
Pressure plate oil bath clutch Ducati with bearing - BICOLOR | Pressure plate dedicated to oil bath clutch Ducati, made in light alloy, machined from solid and then anodized.This version is characterized by a double CNC machining.It replaces the OEM pressure plate without any modification, thanks to the bearing already in place with heat mounting.Weight 700 gr. |  | € 193,00 | SP200BS | SP200GS | SP200RS
MEDIUM STRENGHT THREADLOCKER 10 ml | Medium strenght threadlocker 10 ml |  | € 13,50 | GA006R
MOTORCYCLE TIE DOWN RATCHET STRAP KIT | Straps for fastening the motorcycles with ratchet tensioner and hooks.Resistance: Kg 1000Width 25 mmLength 1.5 + 0.5 mtKit consists of 2 full straps |  | € 28,00 | GA007B
HANDLEBAR STRAP KIT | Double-ring belt to be used in conjunction with our ratchet straps kit GA007B for an easy fixing to handlebars or rear setsResistance: Kg 1000Width 25 mmLength 300 mmKit consists of 1 strap |  | € 4,50 | GA008B
RADIAL BRAKE MASTER CYLINDER BREMBO 19RCS CORSA CORTA FOLD-UP LEVER 18-20 RATIO | This is the newest 19RCS Corsa Corta, it is the evolution of the 19RCS and introcuce the BITE POINT ADJUSTMENT.MotoGP riders use master cylinders with calibrated and customized IDLE STROKES: now, with the new 19RCSCorsa Corta, you can feel like a TOP RIDERS. Through the new adjuster, it is possible to choose the Bite Point (where the lever starts braking) then, the braking feeling.FULL ADJUSTABLE:-BITE POINT (IDLE STROKE): Three different Maps, R-S-N, the selector operates a cam mechanism to let the user choose between three different responsiveness settings.-LEVER POSITION: Click by Click You can adjust the Distance of the Lever from the bar and adapt it to your hand or to your needs.-RCS (Ratio Click System): Lets the rider select a fulcrum-to-piston distance of 18 or 20 mm by simply turning the adjuster screw on the front of the guide lever by 180° with a screwdriver.The new selector operates a cam mechanism to let the user choose between THREE different responsiveness settings:R “RACE” : the position of the cam mechanism shortens the initial stage of the bite point even further to produce the same immediate response of the master cylinders used in MotoGP, letting the rider reach the bite point of the brakes instantaneously. This setting is ideal for use on the race track, where every hundredth of a second shaved off a lap time counts.S “SPORT” : the beginning of the bite point is shorter than in the N setting. This setting produces a more dynamic response suitable for sportier riding.N “NORMAL” : the bite point starts more gradually, making it suitable for braking in poor grip conditions (rain).Technical features of RCS system:Adjustable ratio: RCS systemThis new patented device allows to modify the pump lever ratio on two values, 18 or 20 mm, by simply rotation of the eccentric drive placed on the front of the lever drive. By the RCS system – Ratio Click System – it is very easy to pass from one configuration to the other one, modifying the lever ratio to adjust it to the different characteristics of the braking system, of the usage and driving, such as, for ex., the wet or dry conditions, asphalt with more or less grip, circuit with strong braking. This adjustment is the element missing till now to get the ideal feeling among the rider, the driving style, the bike and the circuit. NB. The red spot on the eccentric drive identifies position 18mm of the lever ratio, while black indicates position 20mm.Moto GP PistonPiston, seals and push rod are the same as those used in the official MotoGP and SBK master cylinders: very narrow tolerances for the highest precision while braking. BodyProduced in forged aluminium alloy, is partially CNC machined and then finished by hard anodizing process. LeverIt is made by two main components: the lever drive and the “half” folding lever, both produced in forged aluminium with black finishing. Micro-Switch for Rear Brake LightFor road use of the 19RCS M/C, the body has a dedicated housing for a rear light micro-switch, included in the box. Material Forged aluminiumØ Piston mm19Lever ratio 18-20Lever type FoldingSingle/double disc: DOUBLE Surface protection Hard anodizedBrake light micro-switch YesØ Handlebar fixing 22.2mmUNIVERSAL PRODUCT: check the possibility of correct assembly in a specialized workshop |  | € 346,15 | 110C74010
Clutch slave cylinder mounting plate Ducati | Give your Ducati’s clutch system more character and precision with the CNC Racing clutch slave cylinder base, CNC-machined from billet high-strength light alloy and finished with premium anodizing. Easy to install, it directly replaces the OEM base with no modifications required, delivering a sporty look and superior build quality.The perfect match with CNC Racing clutch slave cylinders: complete the kit and give your bike a unique, coordinated aesthetic. Key FeaturesCNC-machined from billet high-strength light alloy with maximum precisionPremium anodized finish (black, gold, red), resistant to wear and atmospheric agentsSimple installation: plug & play, directly replaces the OEM base User BenefitsCustomized look: pair the base with your slave cylinder color for a coordinated stylePremium durability and quality: top-grade materials and precision machining for long-lasting reliabilityInstant installation: no modifications required, quick and easy fitmentWinning combination: together with CNC Racing clutch slave cylinders you get comfort, racing design, and a unique style |  | € 51,50 | AFA02B | AFA02G | AFA02R
GARAGE CARPET PRAMAC RACING LIMITED EDITION | Garage carpet 220 cm x 80 cm made with the highest quality material.Suitable for every model of motorbike, from supersport to tourist,from naked to custom. It protects the floor from oil leaks and gasoline.Easy to clean, rubberized and anti-slip bottom. Its composition consists of six layers, thanks to this technology all made in Italy the cap is approved for paddock and sport events FIM or other.A product that can not miss in the garage of a true biker. |  | € 126,00 | GA003BPR
GARAGE CARPET | Garage carpet 220 cm x 80 cm made with the highest quality material.Suitable for every model of motorbike, from supersport to tourist,from naked to custom. It protects the floor from oil leaks and gasoline.Easy to clean, rubberized and anti-slip bottom. Its composition consists of six layers, thanks to this technology all made in Italy the cap is approved for paddock and sport events FIM or other.A product that can not miss in the garage of a true biker. |  | € 124,00 | GA003B
Handlebar ends LOOK Pramac Racing Limited Edition | Handlebar weights CNC machined from light alloy billet and then given an anodized surface finish.The kit comes with all screws required for assembly on all handlebars.On motorcycles equipped with standard hand guards will be necessary to have them removed.Kit consists of 2 pieces. |  | € 51,50 | CM236BPR | CM236RPR
Handlebar cap left side Pramac Racing limited Edition | Handlebar weight CNC machined from light alloy billet and then given an anodized surface finish. This single weight has to be mounted on the other side when is installed our brake or clutch lever protection.The kit comes with all screws required for assembly on all handlebars.Kit consists of 1 piece. |  | € 29,50 | PL001BPR | PL001RPR
Turn Indicator Mounting Adapters | Turn indicator mounting adapters are steel plate built to cover the oem indicator fixing hole.Kit consists of 4 plates, to be used for 1 turn indicator kit, with hole 10mm |  | € 8,50 | IDA03B
Fluid reservoir front brake 25 ml Pramac Racing Limited Edition - carbon | Carbon front brake fluid reservoir, produced with autoclave process, texture plain and matt or glossy surface finish.There is provided an oil level window.The kit includes three spouts (output vertical, 45° and 90°), two metal brackets and complete gasket.Fluid reservoir: 25 ml - H 45 mm - Ø 50 mmUNIVERSAL PRODUCT: check the possibility of correct assembly in a specialized workshop |  | € 169,00 | SE801KPR | SE801YPR
Fluid reservoir rear brake / clutch 12 ml Pramac Racing Limited Edition - Carbon | Carbon rear brake / clutch fluid reservoirs, produced with autoclave process, texture plain and matt or glossy surface finish.There is provided an oil level window.The kit includes three spouts (output vertical, 45° and 90°), two metal brackets and complete gasket.Fluid reservoir: 12 ml - H 45 mm - Ø 40 mUNIVERSAL PRODUCT: check the possibility of correct assembly in a specialized workshop |  | € 164,00 | SE800KPR | SE800YPR
Socket drive tool for front or rear wheel nuts Ducati | The wheel nut wrench for Ducati front or rear wheels is designed for riders and technicians who demand maximum precision and safety when working on their motorcycle. Engineered specifically to match Ducati wheel nut dimensions, it ensures a perfect fit, reducing the risk of slipping, marking, or damage during removal and tightening.Machined from high-strength Ergal 7075-T6 and finished with hard anodizing, it delivers outstanding mechanical resistance and long-term durability, even under frequent use. Compact, robust, and reliable, it is the ideal tool for maintenance, tire changes, and track use—where accuracy and control truly matter.Use exclusively with a manual torque wrench to ensure precise and controlled tightening. Dedicated wrench for Ducati front or rear wheel nutsErgal 7075-T6 construction for maximum strengthHard anodized surface for superior wear resistance and durabilityDucati-specific fit for secure and uniform engagementSafe and controlled tightening with optimal torque transferIdeal for maintenance, tire changes, and track useCompact and professional design, easy to transportCNC Racing precision and build quality |  | € 37,50 | CHD04B
Socket drive tool for front and rear wheel nuts Ducati | The multi-purpose wrench for Ducati front and rear wheel nuts is designed for riders and mechanics who demand practicality, precision, and reliability in a single tool. Thanks to its multifunction design, it allows quick operation on both wheels, making routine maintenance, tire changes, and track-side work faster and easier.Machined from high-strength Ergal 7075-T6 and finished with hard anodizing, it delivers excellent mechanical strength and long-lasting durability, even under frequent use. The Ducati-specific fit ensures a secure and uniform grip on the wheel nuts, reducing the risk of damage and guaranteeing controlled, accurate tightening.An essential technical tool for anyone who works on their Ducati with the same care and standards as a professional workshop. Multifunction wrench for Ducati front and rear wheel nutsMade from high-strength Ergal 7075-T6Hard anodized finish for maximum durability and wear resistanceDucati-specific fit for wheel nutsSecure grip for safe removal and controlled tighteningIdeal for maintenance, tire changes, and track useCompact design, easy to carry+Use exclusively with a manual torque wrench to ensure precise and controlled tighteningCNC Racing quality and precision craftsmanship |  | € 56,00 | CHD03B
Screws Front brake caliper set M10x1.25x55 (2 pcs) - Titanium | Our titanium front brake caliper screws kit has been manufactured using a CNC machine from billets: it is made from Grade 5 Titanium which is really light and has great anti corrosion benefits.Now also available in beautiful black color, resulting from an application of Diamond Like Coating (DLC).We recommend the use of a Torque wrench with torque value of 38 Nm.Kit is composed of 2 screws (1 brake caliper) |  | € 47,50 | KV436XB | KV436X
Brake lever RACE EVO Folding For Brembo Semi-Radil Master Cylinders | Brake lever for OEM Brembo semi-radial master cylinders, CNC-machined from high-strength aluminum billet to ensure mechanical precision, lightweight performance, and maximum reliability. A technical upgrade designed to improve ergonomics, braking feel, and control, while maintaining full compatibility with the original braking system.Developed as a direct replacement for the stock brake lever, it delivers precise adjustment and superior build quality, making it ideal for both sporty road use and track riding. Key FeaturesCompatible with OEM Brembo Semi-Radial Master Cylinders - Specifically engineered for original equipment Brembo semi-radial brake master cylinders, ensuring precise fitment and smooth operation.CNC Machined from Billet Aluminum - Manufactured from a solid block of high-strength aluminum to provide: high dimensional accuracy, structural rigidity and reduced weight. CNC machining guarantees premium finish quality and tight tolerances.Micrometric Reach Adjustment - Equipped with a micrometric adjustment system that allows precise lever reach customization to suit the rider’s hand size, improving comfort and control in all riding conditions.Flush-Mounted Adjustment Knob - The adjustment dial is integrated and recessed within the lever body, minimizing external bulk and maintaining a clean, compact, race-inspired design.Folding Design - Featuring a folding mechanism, the lever is designed to pivot upward in the event of a fall, significantly reducing the risk of breakage and helping protect the master cylinder assembly.Direct OEM Replacement - Fully interchangeable with the original brake lever, with no modifications required.Technical Racing Design - Clean lines and visible machining details enhance the professional, performance-oriented appearance.Plug & Play Installation - Quick and straightforward installation using the original pivot and mounting hardware. The ideal solution for riders seeking an adjustable brake lever for OEM Brembo semi-radial master cylinders, combining mechanical precision, micrometric adjustment, and compact high-performance design. |  | € 195,00 | LBV04BB | LBV04BR | LBV04RB
Front sprocket 15 teeth 525 chain Ducati | Front sprocket 15 teeth pitch 525 for Ducati engines made of 16CrNi4 steel characterized by extremely high surface hardness and wear resistance.Replaces the original part without any modification. |  | € 17,50 | PG002B
Front sprocket 15 teeth 520 chain Ducati | Front sprocket 15 teeth pitch 520 for Ducati engines made of 16CrNi4 steel characterized by extremely high surface hardness and wear resistance.Replaces the original part without any modification. |  | € 17,50 | PG001B
Clutch slave cylinder for Ducati diameter Ø 29 mm | If you want to upgrade your Ducati with a component that combines racing style, comfort, and reliable performance, the CNC Racing Ø 29 mm clutch slave cylinder is the perfect choice.The larger diameter significantly reduces the effort required at the lever, making gear changes smoother and more precise while reducing fatigue—both on the track and on the road. The high-quality anodized finish, available in multiple colors, enhances Ducati’s sporty look with an exclusive premium touch. Key FeaturesØ 29 mm diameter – decreases lever effort, improving comfort and control.CNC-machined aluminum – billet construction with anodized finish for superior resistance to wear and corrosion.Racing precision – tight tolerances and calibrated fit for consistent performance.Thermal and mechanical resistance – designed to withstand the most demanding conditions of sport riding.Quick installation – direct replacement for the OEM unit, ready to use after bleeding.Premium design – available in multiple anodized colors to perfectly match Ducati styling.BenefitsIncreased comfort during city riding and long-distance journeys.Smoother and more progressive clutch action with greater precision at the lever.Long-lasting reliability ensured by racing-grade materials and machining.Enhanced aesthetics with an exclusive accessory that upgrades your Ducati’s look.Additional accessories available – related products include the actuator spacer, DOT4 brake fluid, and dedicated spare parts.Important note: use only DOT4 brake fluid.Delivered complete with all installation accessories. |  | € 147,50 | AF650B | AF650G | AF650R
Rear sprocket flange Ducati - Bicolor version | The two-tone re-machined version is produced through a special process where the flange, after anodizing, is reworked on CNC machines. This operation highlights the machined surfaces, creating a sharp contrast between the anodized areas and the exposed aluminum. The result is a component with strong technical character, emphasizing machining precision and giving the transmission a more mechanical, race-inspired appearance. Designed for riders who want to stand out with a refined detail, without compromising performance and reliability. CNC-machined from solid lightweight alloyAnodized finish with post-treatment CNC re-machiningTechnical two-tone effect with exposed machined surfacesHigh-precision fitmentIdeal for sporty builds and detail-focused setups ⚠️ Important Compatibility Notice (Revised)Important – Compatibility check requiredFor the models listed below, the FLD01S spacer must be purchased separately.This sprocket carrier flange is compatible only with motorcycles originally equipped with Ducati OEM flange part number 16020211B or 16020211D. Compatible models (FLD01S spacer required)Ducati 748 (1995–2001), including R, RS, S, SPS, USADucati 916 (1994–1998), including Senna, SP, SPSDucati 996 (1999–2001), including R, S, SPS, USADucati 998 R (2002) Before purchasing, it is strongly recommended to check the OEM flange part number currently installed on the motorcycle to avoid compatibility issues. |  | € 165,00 | FL509BS | FL509GS | FL509RS
Rear sprocket flange Ducati - monocolor version | The sprocket carrier flange in monocolor version is designed for riders looking for a solid, reliable and technically refined upgrade with a clean racing style. CNC-machined from solid lightweight alloy, it guarantees perfect fitment, uniform load distribution and superior build quality compared to the OEM component.The single-color anodized finish enhances the precision machining while providing excellent resistance to wear and external agents. An ideal solution for improving transmission reliability and accuracy while maintaining a professional, factory-inspired look. CNC-machined from solid lightweight alloyDurable single-color anodized finishImproves transmission precision and reliabilityOptimal fitment with hub and sprocketTechnical racing upgrade for road and sporty use ⚠️ Important Compatibility NoticeImportant – Compatibility check requiredFor the models listed below (originally equipped with Ducati OEM flange part number 16020211B or 16020211D), the additional spacer FLD01S must be purchased separately. Compatible models with FLD01S spacer requiredDucati 748 (1995–2001), including R, RS, S, SPS, USADucati 916 (1994–1998), including Senna, SP, SPSDucati 996 (1999–2001), including R, S, SPS, USADucati 998 R (2002) Before purchasing, it is strongly recommended to check the OEM flange part number currently installed on the motorcycle to avoid compatibility issues. |  | € 149,00 | FL509B | FL509G | FL509R
Grips - rubber replacement | Rubber grips replacement kit.Only for our MP100 and MP105 |  | € 19,00 | MPR01B
Radial Clutch Master Cylinder Brembo 16RCS | RCS systemThis new patented device allows to modify the pump lever ratio on two values, 16 or 18 mm, by simply rotation of the eccentric drive placed on the front of the lever drive. By the RCS system – Ratio Click System – it is very easy to pass from one configuration to the other one, modifying the lever ratio to adjust it to reach a different feeling. in the 16 position the lever is smooth and you got more power, in the 18 position the lever is prompter and you got less power.Technical Features:• Piston Ø 16mm• Lever ratio 16-18• Forged aluminium body with CNC details• Folding leverSwitchThis master cylinder is NOT supplied with a switch, if you need this feature you need a Banjo Bolt with Buil-In Pressure Brake Light Switch 10x1.0 mmUNIVERSAL PRODUCT: check the possibility of correct assembly in a specialized workshop |  | € 268,61 | 110A26350
Footpegs kit TOURING - passenger | The CNC Racing Touring passenger footpegs give whoever's riding behind a wide, stable platform, machined from solid billet and finished with anodisation: the three-dimensional, CNC-machined geometry combines strength and comfort, so the original footpegs stop being a simple support and become a steady, secure foothold, even after hours in the saddle.As on the rider version, the signature of the Touring model is the toothed inserts that "grab" the boot: the passenger rests securely under braking, under acceleration and over rough surfaces, without slipping. An upgrade that improves the experience of whoever travels with you and completes the look of the footpeg area, colour-matched with the rest of the bike. Available in Black and Red finishes. Touring footpegs for the passenger, machined from solid billet + anodisation3D CNC machining: a wide, strong and stable platformToothed inserts: a firm grip on the boot, more security for whoever's behindMore comfort and confidence on long trips two-upAvailable in two finishes: Black, Red⚠️ Fitting requires the model-specific mounting kit for your bike (sold separately) |  | € 166,00 | PEP05B | PEP05R
Footpegs kit TOURING - driver | The Touring footpegs are made for riders who clock up the miles but don't want to give up that sporty feel. Machined from solid billet and finished with anodisation, they have a three-dimensional, CNC-machined geometry that combines strength, grip and comfort: your foot finds a wide, stable platform, whether you're riding hard or on longer hauls.The signature of the Touring model is the two side inserts with their specific teeth, designed to "grab" your boot and give you a firm hold in any condition — when you're pushing through the corners and when you're spending hours in the saddle. An upgrade you feel underfoot and see on the bike, available in Black and Red finishes. Touring footpegs for the rider, machined from solid billet + anodisation3D CNC machining: a wide, strong and comfortable platformTwin toothed side inserts: high boot grip, both sporty and touringMore comfort over long distances without losing the sporty essenceAvailable in two finishes⚠️ Fitting requires the model-specific mounting kit for your bike (sold separately) |  | € 166,00 | PEP05B | PEP05R
Radial Brake Master Cylinder Brembo 17 RCS Corsa Corta | This is the newest 17RCS Corsa Corta, it is the evolution of the 17RCS and introduce the BITE POINT ADJUSTMENT.MotoGP riders use master cylinders with calibrated and customized IDLE STROKES: now, with the new 17RCSCorsa Corta, you can feel like a TOP RIDERS. Through the new adjuster, it is possible to choose the Bite Point (where the lever starts braking) then, the braking feeling.FULL ADJUSTABLE:-BITE POINT (IDLE STROKE): Three different Maps, R-S-N, the selector operates a cam mechanism to let the user choose between three different responsiveness settings.-LEVER POSITION: Click by Click You can adjust the Distance of the Lever from the bar and adapt it to your hand or to your needs.-RCS (Ratio Click System): Lets the rider select a fulcrum-to-piston distance of 18 or 20 mm by simply turning the adjuster screw on the front of the guide lever by 180° with a screwdriver.The new selector operates a cam mechanism to let the user choose between THREE different responsiveness settings:R “RACE” : the position of the cam mechanism shortens the initial stage of the bite point even further to produce the same immediate response of the master cylinders used in MotoGP, letting the rider reach the bite point of the brakes instantaneously. This setting is ideal for use on the race track, where every hundredth of a second shaved off a lap time counts.S “SPORT” : the beginning of the bite point is shorter than in the N setting. This setting produces a more dynamic response suitable for sportier riding.N “NORMAL” : the bite point starts more gradually, making it suitable for braking in poor grip conditions (rain).Technical features of RCS system:Adjustable ratio: RCS systemThis new patented device allows to modify the pump lever ratio on two values, 18 or 20 mm, by simply rotation of the eccentric drive placed on the front of the lever drive. By the RCS system – Ratio Click System – it is very easy to pass from one configuration to the other one, modifying the lever ratio to adjust it to the different characteristics of the braking system, of the usage and driving, such as, for ex., the wet or dry conditions, asphalt with more or less grip, circuit with strong braking. This adjustment is the element missing till now to get the ideal feeling among the rider, the driving style, the bike and the circuit. NB. The red spot on the eccentric drive identifies position 18mm of the lever ratio, while black indicates position 20mm.Moto GP PistonPiston, seals and push rod are the same as those used in the official MotoGP and SBK master cylinders: very narrow tolerances for the highest precision while braking. BodyProduced in forged aluminium alloy, is partially CNC machined and then finished by hard anodizing process. LeverIt is made by two main components: the lever drive and the “half” folding lever, both produced in forged aluminium with black finishing. Micro-Switch for Rear Brake LightFor road use of the 17RCS M/C, the body has a dedicated housing for a rear light micro-switch, included in the box. Material Forged aluminiumØ Piston mm17Lever ratio 18-20Lever type FoldingSingle/double disc: DOUBLE Surface protection Hard anodizedBrake light micro-switch YesØ Handlebar fixing 22.2mm UNIVERSAL PRODUCT: check the possibility of correct assembly in a specialized workshop |  | € 344,09 | 110C74040
Clutch Master Cylinder Brembo 16RCS CORSA CORTA | The Brembo 16 RCS CorsaCorta clutch pump is a 2019 novelty, born directly from the experience of the Brembo Racing racing department.Ten years after the appearance of the RCS, Brembo introduces the RCS Corsa Corta, which allows you to map the very first part of the lever excursion through the adjustment of the idle stroke.The RCS Corsa Corta has the possibility of calibrating this parameter on three positions (R-S-N) to get the maximum feeling :- Position R "Race" the idle stroke is minimized, the lever will be more reactive.- Position S "Sport" the idle stroke is in an intermediate position, as is the feeling at the lever.- Position N "Normal" the empty stroke is greater, therefore there will be a wider modulation.The setting of the Vacuum Run is added to the two existing setting possibilities: the adjustment of the lever distance from the handlebar and the RCS system (Ratio Click System), which allows to modify the pump distance on two different positions for maximum system readiness.Technical Features:• Piston Ø 16mm• Forged body with CNC details• Folding leverUNIVERSAL PRODUCT: check the possibility of correct assembly in a specialized workshop |  | € 346,15 | 110C74050
Fluid reservoir cap rear brake M34x4 - BICOLOR | Fluid reservoir cap made in light alloy, machined from solid and then anodized.The design is characterized by the double machining.Installation is straight forward with no modifications required, it simply replaces the oem cover. |  | € 56,00 | TF605B | TF605G | TF605R
Handlebar ends Blaze | Blaze handlebar ends feature an aerodynamic design with sharp lines, perfectly matching modern sport and naked bikes. Engineered for a bold look, they effectively reduce handlebar vibrations. Blaze Design: Sharp, modern lines for a strong visual impact on the bike's front end.Billet Aluminum: High-precision CNC machining for a solid yet lightweight component.Comfort & Stability: Weighted to dampen vibrations and improve riding feel.Premium Anodizing: High-resistance surface treatment to ensure long-lasting color.Complete Kit: Includes 2 handlebar ends and all necessary mounting hardware.Universal Fit: For handlebars with 13mm to 18mm inner diameter, quick Plug & Play installation. The perfect technical and aesthetic upgrade for riders seeking dynamic design and Made in Italy quality. |  | € 39,50 | CM239B | CM239G | CM239R
MOTUL Brake fluid DOT 5.1 - 500 ml | Motul Brake Fluid DOT 5.1 is a high boiling synthetic brake fluid.100% synthetic fluid, polyglycol bases.Color YellowDry boiling point 269 °C / 516 °FWet boiling point 187 °C / 369 °FViscosity at -40°C (-40°F) 820 mm²/sViscosity at 100°C (212°F) 2.1 mm²/s |  | € 13,50 | GA015N
Steering damper Ohlins stroke 68mm | Ohlins steering damper for our kit:SD100SD103SD105SD106SD107SD108SD109SD110SD115SD116SD117SD118SD119 |  | € 469,00 | OH168B
Throttle control tube RBW DUCATI - SPORT | Throttle tube version SPORT designed to eliminate the slop/play of the throttle control.Machined from solid and made of special plastic material, it allows the installation of our handgrips on motorcycles equipped with Ride by Wire electronic control.We recommend installation at a specialized workshop. Compare the outline of the original tube before proceeding with the purchase. |  | € 29,50 | MPA10B
Mug 11oz | Mug 11 oz made in ceramic |  | € 8,50 | MUG01W
OIL DRAIN PAN 8LT | Tank for oil change, capacity 8 liters, resistant to solvents and paints.Essential for changing oil in the workshop or in your garage. |  | € 32,90 | GA004B
Rear wheel axle sliders Ducati | Rear wheel axle sliders machined from light alloy billet with solid plastic heads. They protect the swingarm in the event of spills or slides and give the bike more of a race-style design. |  | € 93,00 | TP436B | TP436G | TP436R
Turn indicator Task + rear position and stop light Led Approved | Indicators with built-in LED tail and stop lights made in ABS, neat in style and finish, they stand out for their sports but elegant line.The kit consists of two back indicators.The code of the front kit is ID018B.M8 Ø attachment - Universal - 12 V, 1 WApproved: E1 EC-TW012 RESISTORSNB: to replace a normal indicator with a LED one, you need to buy a resistor kit. |  | € 63,00 | ID019B
Turn indicator Task + front position light Led | Indicators with built-in LED position lamps made in ABS, neat in style and finish, they stand out for their sports but elegant line. The kit consists of two front indicators. The code of the back kit is ID019B.M8 Ø attachment - Universal - 12 V, 1W Approved: E1 EC - P1008 RESISTORSNB: to replace a normal indicator with a LED one, you need to buy a resistor kit. |  | € 63,00 | ID018B
Rear wheel nut RH BICOLOR | Rear wheel nut right side made in light alloy, machined from solid and then anodized.The design is characterized by the double machining.Plug&Play: No modification required to replace the OEM plate. |  | € 35,00 | DA503B | DA503G | DA503R
Rear wheel nut LH BICOLOR | Rear wheel nut left side made in light alloy, machined from solid and then anodized.The design is characterized by the double machining.Plug&Play: No modification required to replace the OEM plate. |  | € 29,50 | DA502B | DA502G | DA502R
Mirror Blanking Plug M10 - Thread LH | Plug is used to cover the hole that is left when changing from handlebar mounted mirror to bar end mirror. it is made in light alloy, machined from solid and then anodized.Left-handed thread Counter-clockwise M10 - Pitch 1.25mm.Kit consists of 1 plug. |  | € 12,50 | MRA12B | MRA12R
Front footpegs OEM rearsets Ducati | Folding front footpegs made in light alloy, machined from solid and then anodized, compatible with the OEM rear sets to improve grip and aesthetics of the bike.No modifications required for mounting. |  | € 108,50 | PC123B | PC123G | PC123R
Bar end mirror Rocket - left Ø 94.5mm | Bar-end mirror, machined from light alloy billet and then given an anodized surface finish.The useful area extends on an 94.5mm diameter, to ensure the best possible visibility.The mirror can be fitted in either low or high position and is compatible with most handlebars, both original and non, with an expansion assembly system (handlebar internal diameter Ø 13.5/19 mm) or with a M6 screw, included in the package.It is suggested to purchase our Brembo master cyclinder clamp CV001 |  | € 85,50 | MR704B
Bar end mirror Rocket - right Ø 94.5mm | Bar-end mirror, machined from light alloy billet and then given an anodized surface finish.The useful area extends on an 94.5mm diameter, to ensure the best possible visibility.The mirror can be fitted in either low or high position and is compatible with most handlebars, both original and non, with an expansion assembly system (handlebar internal diameter Ø 13.5/19 mm) or with a M6 screw, included in the package.It is suggested to purchase our Brembo master cyclinder clamp CV001 |  | € 85,50 | MR703B
Remote Adjuster - front brake lever Brembo Billet CNC and Forged | Remote brake lever adjuster allow to adjust distance of brake lever during the riding.Remote adjuster is made in light alloy, machined from solid and then anodized. |  | € 127,00 | RJ003B | RJ003R
Remote Adjuster - front brake lever Brembo RCS | Remote brake lever adjuster allow to adjust distance of brake lever during the riding.Remote adjuster is made in light alloy, machined from solid and then anodized. |  | € 127,00 | RJ002B | RJ002R
Remote Adjuster - front brake lever Brembo OEM | Remote brake lever adjuster allow to adjust distance of brake lever during the riding.Remote adjuster is made in light alloy, machined from solid and then anodized. |  | € 127,00 | RJ001B | RJ001R
Fluid reservoir cap brake/clutch M34x4 - BICOLOR | Fluid reservoir cap made in light alloy, machined from solid and then anodized.The design is characterized by the double machining.Installation is straight forward with no modifications required, it simply replaces the oem cover. |  | € 56,00 | TF605B | TF605G | TF605R
Fluid reservoir cap front brake Ø56 - BICOLOR | Fluid reservoir cap made in light alloy, machined from solid and then anodized.The design is characterized by the double machining.Installation is straight forward with no modifications required, it simply replaces the oem cover. |  | € 56,00 | TF600B | TF600G | TF600R
Ring gear Z44 P525 5 holes Ducati | Ring gear Z44 P525 CNC machined from Ergal billet and then given a coloured anodized hard surface finish. The Sprocket is not a replacement of the oem but can be applied only on our REAR SPROCKET KIT; it consists of:- CUSH DRIVE HUB FLANGE- RING GEAR- NUTS |  | € 104,50 | CN716B
Ring gear Z45 P520 5 holes Ducati | Ring gear Z45 P520 CNC machined from Ergal billet and then given a coloured anodized hard surface finish. The Sprocket is not a replacement of the oem but can be applied only on our REAR SPROCKET KIT; it consists of:- CUSH DRIVE HUB FLANGE- RING GEAR- NUTS |  | € 104,50 | CN816B
Ring gear Z44 P520 5 holes Ducati | Ring gear Z43 P520 CNC machined from Ergal billet and then given a coloured anodized hard surface finish. The Sprocket is not a replacement of the oem but can be applied only on our REAR SPROCKET KIT; it consists of:- CUSH DRIVE HUB FLANGE- RING GEAR- NUTS |  | € 104,50 | CN815B
Ring gear Z43 P520 5 holes Ducati | Ring gear Z43 P520 CNC machined from Ergal billet and then given a coloured anodized hard surface finish. The Sprocket is not a replacement of the oem but can be applied only on our REAR SPROCKET KIT; it consists of:- CUSH DRIVE HUB FLANGE- RING GEAR- NUTS |  | € 104,50 | CN814B
Brembo Master cylinder clamp with Mirror Mount thread M8 left | OEM and RCS Brembo brake or clutch master cylinder clamp with mirror mount thread M8 Counter-clockwise, made in light alloy, machined from solid and then anodized.Kit is composed by one clamp, Two black finished galvanized screws are included.Titanium screw set available as optional, code KV427X |  | € 45,00 | CV013B | CV013R
Brembo Master cylinder clamp with Mirror Mount thread M8 right | OEM and RCS Brembo brake or clutch master cylinder clamp with mirror mount thread M8 right, made in light alloy, machined from solid and then anodized.Kit is composed by one clamp, Two black finished galvanized screws are included.Titanium screw set available as optional, code KV427X |  | € 45,00 | CV012B | CV012R
Brembo Master cylinder clamp with Mirror Mount thread M10 left | OEM and RCS Brembo brake or clutch master cylinder clamp with mirror mount thread M10 Counter-clockwise, made in light alloy, machined from solid and then anodized.Kit is composed by one clamp, Two black finished galvanized screws are included.Titanium screw set available as optional, code KV427X |  | € 45,00 | CV011B | CV011R
Brembo Master cylinder clamp with Mirror Mount thread M10 right | OEM and RCS Brembo brake or clutch master cylinder clamp with mirror mount thread M10 right, made in light alloy, machined from solid and then anodized.Kit is composed by one clamp, Two black finished galvanized screws are included.Titanium screw set available as optional, code KV427X |  | € 45,00 | CV010B | CV010R
Rear wheel nut plug Ducati - left hand | Rear wheel nut plug, left hand, made in light alloy, machined from solid and then anodized. |  | € 29,50 | TT344B | TT344G | TT344R
Rear wheel nut plug Ducati - right hand | Rear wheel nut plug, right hand, made in light alloy, machined from solid and then anodized. |  | € 29,50 | TT343B | TT343G | TT343R
Ring pressure plate oil bath clutch Ducati | Pressure plate ring dedicated to the oil bath clutch Ducati, made in light alloy, machined from solid and then anodized.It replace the OEM ring without any modification |  | € 40,50 | SF200B | SF200G | SF200R | SF200S
Pressure plate oil bath clutch Ducati with bearing | Pressure plate dedicated to oil bath clutch Ducati, made in light alloy, machined from solid and then anodized.It replaces the OEM pressure plate without any modification, thanks to the bearing already in place with heat mounting.Weight 700 gr. |  | € 182,00 | SP200B | SP200G | SP200R
Bar end mirror Rocket - left | Bar-end mirror, machined from light alloy billet and then given an anodized surface finish.The useful area extends on an 81mm diameter, to ensure the best possible visibility. The mirror can be fitted in either low or high position and is compatible with most handlebars, both original and non, with an expansion assembly system (handlebar internal diameter Ø 13.5/19 mm) or with a M6 screw, included in the package.It is suggested to purchase our Brembo master cyclinder clamp CV001 |  | € 71,50 | MR702B
Bar end mirror Rocket right | Bar-end mirror, machined from light alloy billet and then given an anodized surface finish.The useful area extends on an 81mm diameter, to ensure the best possible visibility. The mirror can be fitted in either low or high position and is compatible with most handlebars, both original and non, with an expansion assembly system (handlebar internal diameter Ø 13.5/19 mm) or with a M6 screw, included in the package.It is suggested to purchase our Brembo master cyclinder clamp CV001 |  | € 71,50 | MR701B
Oil filler cap GEAR M20x2,5 | Oil filler cap machined from light alloy billet and then given an anodized surface finish. It replaces the stock plastic part, enhancing the look of the engine. M20x2,5 |  | € 24,00 | TA201B | TA201G | TA201R | TA201S
Handlebar ends Gear Bicolor | Gear Bicolor handlebar ends represent the pinnacle of CNC Racing’s aesthetic range. They stand out for the dual post-anodizing machining: after the initial color treatment, the part is re-machined via CNC to create a sharp contrast between the raw aluminum and the colored surface. Bicolor Finish: Dual mechanical machining for an aggressive, high-tech visual contrast.Gear Design: Exclusive gear-inspired shape reflecting precision engineering.Billet Aluminum: Entirely CNC machined from solid alloy for maximum strength.Vibration Dampening: Specifically weighted to improve riding comfort and steering stability.Complete Kit: Includes 2 handlebar ends and all necessary mounting hardware.Universal Fit: Compatible with 13mm to 18mm handlebar bores, quick Plug & Play installation. The ultimate detail for riders seeking a technically complex product with a unique design. |  | € 68,00 | CM238BS
Handlebar ends Gear | Gear handlebar ends feature a mechanical design inspired by high-performance gears, giving your bike an aggressive and refined look. Engineered for both style and function, they improve handlebar balance and reduce vibrations. Gear Design: Unique gear-inspired shape for a sharp, technical aesthetic.Billet Aluminum: High-quality CNC machining for a lightweight yet ultra-durable component.Riding Comfort: Specifically designed to dampen hand vibrations during long rides.Premium Anodizing: High-resistance surface treatment ensures the color won't fade.Complete Kit: Package includes 2 handlebar ends and all mounting hardware.Universal Fit: Compatible with 13mm to 18mm handlebar bores, quick Plug & Play installation. The perfect choice for riders seeking a bold look and superior build quality. |  | € 64,00 | CM238B | CM238R | CM238S
Clutch-Guard Race - Clutch lever protection PRAMAC RACING Lim. Ed. | CLUTCH-GUARD RACE the new lever protection system designed for both road and racing bikes. Developed in cooperation with the best GP and Superbike teams, an innovative and practical product that combines safety without forgetting design and production quality.The safety made possible by the plastic bracket protecting the contact of the lever from obstacles that might cause disastrous falls.Clutch-Guard protection design is the fruit of two years' studies, above all from an aerodynamic point of view: a sleek line without any type of air front pressure guarantees clean driving without any interference. The product quality and style is characterized by the best materials in circulation, thanks to an in-depth study of the plastic materials that has allowed us to identify a polymer capable of being flexible up to a certain safety point and shearable once it reaches its maximum elasticity, so as to prevent any contact with the lever.If present, OEM hand-guards must be removed before setting our Clutch-GuardBRAKE-GUARD RACE and CLUTCH-GUARD RACE have passed the breakage test of the MotoGp safety Commission. |  | € 147,50 | PL200BPR | PL200RPR
Brembo Master cylinder clamp no Mirror Mount | OEM and RCS Brembo brake and clutch master cylinder clamp without mirror threats made in light alloy, machined from solid and then anodized.Kit is composed by one clamp, Two black finished galvanized screws are included.Titanium screw set available as optional, code KV428XIt replaces original Ducati/Brembo part 62640571A |  | € 35,00 | CV001B | CV001R
Screws set front brake disc M8x20 (5 pcs) - Titanium | Titanium screws set has been manufactured using a CNC machine from billets: it is made from Grade 5 Titanium which is really light and has great anti corrosion benefits.We recommend the use of a medium strength Thread-lock and a Torque wrench with torque value of 22 Nm.Kit is composed of: 5 screws / 1 disc |  | € 62,00 | KV414X
REAR BRAKE FLUID RESERVOIR M34X4 - TOUCH | Fluid reservoir cap CNC machined from light alloy billet and then given a coloured anodized surface finish, which, in addition to coming in a wide range of colours, delivers quality and lasting service life.The minimalist and modern design gives it a an innovative aesthetics.Installation is straight forward with no modifications required, it simply replaces the oem cover. |  | € 40,50 | TF505B | TF505G | TF505R
Fluid reservoir cap clutch M34x4 - TOUCH | Fluid reservoir cap CNC machined from light alloy billet and then given a coloured anodized surface finish, which, in addition to coming in a wide range of colours, delivers quality and lasting service life.The minimalist and modern design gives it a an innovative aesthetics.Installation is straight forward with no modifications required, it simply replaces the oem cover. |  | € 40,50 | TF505B | TF505G | TF505R
Fluid reservoir cap front brake Ø56 - TOUCH | Fluid reservoir cap CNC machined from light alloy billet and then given a coloured anodized surface finish, which, in addition to coming in a wide range of colours, delivers quality and lasting service life.The minimalist and modern design gives it a an innovative aesthetics.Installation is straight forward with no modifications required, it simply replaces the oem cover. |  | € 40,50 | TF500B | TF500G | TF500R | TF500S
Turn indicator FAST Led | These supremely stylish and beautifully finished ABS LED indicators stand out for their race-style design that also exudes elegance.Kit consists of two indicators with thread Ø M8 -12V, 1.3WApproved: E4 Resistors Notice : replacing a Bulb indicator with a Led indicator is necessary to buy a resistors kit. |  | € 63,00 | ID017B
Turn indicator SKY led | These supremely stylish and beautifully finished LED indicators stand out for their race-style design that also exudes elegance.Kit consists of two indicators with thread Ø M10Approved: R13-50R-0012264 Resistors Notice : replacing a Bulb indicator with a Led indicator is necessary to buy a resistors kit. |  | € 51,50 | ID016B
Clutch-Guard Race - Clutch lever protection | CLUTCH-GUARD RACE the new lever protection system designed for both road and racing bikes. Developed in cooperation with the best GP and Superbike teams, an innovative and practical product that combines safety without forgetting design and production quality.The safety made possible by the plastic bracket protecting the contact of the lever from obstacles that might cause disastrous falls.Clutch-Guard protection design is the fruit of two years' studies, above all from an aerodynamic point of view: a sleek line without any type of air front pressure guarantees clean driving without any interference. The product quality and style is characterized by the best materials in circulation, thanks to an in-depth study of the plastic materials that has allowed us to identify a polymer capable of being flexible up to a certain safety point and shearable once it reaches its maximum elasticity, so as to prevent any contact with the lever.If present, OEM hand-guards must be removed before setting our Clutch-GuardBRAKE-GUARD RACE and CLUTCH-GUARD RACE have passed the breakage test of the MotoGp safety Commission. |  | € 137,00 | PL200B | PL200G | PL200R | PL200S
Clutch lever - long folding model | Perfectly compatible with the original attacks, CNC Racing levers are made of machined solid aluminum with subsequent anodizing of the surface and steel screws. Lever distance is adjustable according to your preferences, even on the move, on 6 positions.The folding lever prevents breakage in case of fall.The long levers may not fit in the presence of hand-guards, always check the length of the original lever. |  | € 124,00 | LCF12B | LCF12G | LCF12R
Brake lever - long folding model | Perfectly compatible with the original attacks, CNC Racing levers are made of machined solid aluminum with subsequent anodizing of the surface and steel screws. Lever distance is adjustable according to your preferences, even on the move, on 6 positions.The folding lever prevents breakage in case of fall.Lever length from the pivot center 190 mmThe long levers may not fit in the presence of hand-guards, always check the length of the original lever. |  | € 124,00 | LBF04B | LBF04G | LBF04R
Fluid reservoir front brake 25 ml REBEL | Fluid reservoir CNC machined from light alloy billet and then given a coloured anodized surface finish, which, in addition to coming in a wide range of colours, delivers quality and lasting service life.The kit includes three spouts (output vertical, 45 ° and 90 °), two metal brackets and complete gasket.UNIVERSAL PRODUCT: check the possibility of correct assembly in a specialized workshop |  | € 113,00 | SE501B | SE501G | SE501R | SE501S
Fluid reservoir rear brake / clutch 12 ml REBEL | Fluid reservoir CNC machined from light alloy billet and then given a coloured anodized surface finish, which, in addition to coming in a wide range of colours, delivers quality and lasting service life.The kit includes three spouts (output vertical, 45 ° and 90 °), two metal brackets and complete gasket.UNIVERSAL PRODUCT: check the possibility of correct assembly in a specialized workshop |  | € 113,00 | SE500B | SE500G | SE500R | SE500S
Handlebar cap single side | Handlebar weight CNC machined from light alloy billet and then given an anodized surface finish. This single weight has to be mounted on the other side when is installed our brake or clutch lever protection.The kit comes with all screws required for assembly on all handlebars.Kit consists of 1 piece. |  | € 24,00 | PL001B | PL001G | PL001R
Embroidered patch | Embroidered patch, size mm 60 x 55 |  | € 5,50 | Patch
Central bolt kit for OEM rearsets Ducati | Central bolt kit for OEM rearsets machined from light alloy billet and then given a coloured anodized surface finish, which, in addition to coming in a wide range of colours, delivers quality and lasting service life.Installation is straight forward with no modifications required, it simply replaces the oem bolt.Kit is composed of 2 bolts. |  | € 68,00 | PEV01B | PEV01G | PEV01R | PEV01S
Radiator guard Ducati Monster - Supersport - Hypermotard | The radiator guard protects the delicate component from impacts with stones, animals or other. The guard does not reduce the functionality of the radiator.The fixing is, according to the models, with screws and / or zip ties, provided. There's no modification needed to fit the radiator guard.Set consists of 1 pc. |  | € 79,50 | RA012B
Fluid reservoir rear brake and clutch 12 ml - carbon | The rear brake or clutch oil reservoir is one of those components you only notice when it's done properly. The original does its job, but it stays an anonymous part. The CNC Racing Reservoir replaces it with a component in real autoclave-cured carbon fibre, plain weave, available in a glossy (SE800K) or matte (SE800Y) finish: it puts on show the material every enthusiast recognises at a glance and brings coherence to a carefully built bike.It's not just looks. The reservoir features a built-in oil level inspection window, so checking the level stays immediate and at a glance. And it's designed to fit a wide range of set-ups: the kit includes three outlets (vertical, 45° and 90° angles) and two metal brackets, plus a full set of seals — everything you need to adapt it to your system with no compromises.As it's a universal product, the only thing to keep in mind is to check it fits your specific bike correctly, ideally at a specialist workshop: that's your guarantee of a clean, fully functional result. Real autoclave-cured carbon fibre, plain weave — glossy (SE800K) or matte (SE800Y) finishBuilt-in oil level inspection window: immediate, at-a-glance checkingComplete, versatile kit: 3 outlets (vertical, 45°, 90°), 2 metal brackets and a full set of sealsReplaces the rear brake / clutch reservoir with a premium component — lighter and more refinedCompact dimensions: 12 ml – H 45 mm – Ø 40 mm⚠️ Universal product: check that it can be fitted correctly, ideally at a specialist workshop |  | € 143,50 | SE800K | SE800Y
Fluid reservoir front brake 25 ml with level window - only cap | Fluid reservoir CNC machined from light alloy billet and then given a coloured anodized surface finish, which, in addition to coming in a wide range of colours, delivers quality and lasting service life.Notice: Reservoir cap is dedicated to our code SEB25 in these variants SEB25B(Black),SEB25G(Gold),SEB25L(Blue),SEB25R(Red)UNIVERSAL PRODUCT: check the possibility of correct assembly in a specialized workshop |  | € 23,00 | SEC25B | SEC25G | SEC25R
Fluid reservoir rear brake / clutch 12 ml with level window - only cap | Fluid reservoir CNC machined from light alloy billet and then given a coloured anodized surface finish, which, in addition to coming in a wide range of colours, delivers quality and lasting service life.Notice: Reservoir cap is dedicated to our code SEB12 in these variants SEB12B(Black),SEB12G(Gold),SEB12L(Blue),SEB12R(Red)UNIVERSAL PRODUCT: check the possibility of correct assembly in a specialized workshop |  | € 23,00 | SEC12B | SEC12G | SEC12R
Fluid reservoir front brake 25 ml with level window - only body | Fluid reservoir CNC machined from light alloy billet and then given a coloured anodized surface finish, which, in addition to coming in a wide range of colours, delivers quality and lasting service life.The kit includes three spouts (output vertical, 45 ° and 90 °), two metal brackets and complete gasket.Notice: Reservoir body and cap are now sold separately to allow maximum color customization of the final product, so you can transform the stock plastic part into an eye-catching race-style product.Please buy caps code SEC25 in these variants SEC25B(Black),SEC25G(Gold),SEC25L(Blue),SEC25R(Red)UNIVERSAL PRODUCT: check the possibility of correct assembly in a specialized workshop |  | € 75,00 | SEB25B | SEB25G | SEB25R
Fluid reservoir rear brake / clutch 12 ml with level window - only body | Fluid reservoir CNC machined from light alloy billet and then given a coloured anodized surface finish, which, in addition to coming in a wide range of colours, delivers quality and lasting service life.The kit includes three spouts (output vertical, 45 ° and 90 °), two metal brackets and complete gasket.Notice: Reservoir body and cap are now sold separately to allow maximum color customization of the final product, so you can transform the stock plastic part into an eye-catching race-style product.Please buy caps code SEC12 in these variants SEC12B(Black),SEC12G(Gold),SEC12L(Blue),SEC12R(Red)UNIVERSAL PRODUCT: check the possibility of correct assembly in a specialized workshop |  | € 69,00 | SEB12B | SEB12G | SEB12R | SEB12S | SEB12L
Folding passenger footpegs OEM rearsets Ducati | Folding passenger footpegs, compatible with the OEM sets, to improve grip and aesthetics of the bike.They mount without making any changes to the original support. |  | € 111,50 | PC122B | PC122R
Timing inspection cover Ducati - Streaks Edition | The Streaks Edition timing inspection cover is designed for riders who want to give the Ducati engine side a distinctive and modern character.The Streaks graphic, dynamic and aggressive, turns a technical area into a true design feature, enhancing the engine with a contemporary racing style.It’s not just about looks: the cover replaces the original component, improving perceived quality, fit precision, and overall finish, for a Ducati that’s refined down to the smallest detail.An ideal upgrade for those seeking personality, build quality, and immediate visual impact. Streaks Edition with exclusive high-impact racing graphicDirect replacement for the original Ducati timing inspection coverEnhances the engine side with a modern, sporty lookHigh-precision CNC machining for a perfect fitPremium finish, durable over timeSeamless integration with the bike’s original designPlug-and-play installation, no modifications requiredIdeal upgrade for street and sporty custom builds |  | € 35,00 | CF861B | CF861G | CF861R
Footpegs kit TOURING passenger - adapters | Mounting kit for the footrest TOURING, made in light alloy, machined from solid and then anodized.The kit consists of a pair of specific adapters for plug-and-play mounting and steel screws. |  | € 65,00 | PEA07B
Footpegs kit TOURING driver - adapters | Mounting kit for the footrest TOURING, made in light alloy, machined from solid and then anodized.The kit consists of a pair of specific adapters for plug-and-play mounting and steel screws. |  | € 65,00 | PEA01B
Riser's upper H 20mm. | Constructed from solid alloy through processing with subsequent surface anodized.Equipped with all the necessary screws for mounting.Notice: Optional for our complete riser RM240 and RM241. |  | € 33,50 | RM242B
Riser complete for handlebar Ø 29mm H 40mm Ducati Hypermotard Hyperstrada Monster 821 and 1200 | Riser complete, height 40 mm, for Ducati Hypermotard 821/939/950, Hyperstrada 821/939, Monster 821/1200/1200 S with handlebar diameter Ø 29 mm .Constructed from solid alloy through processing with subsequent surface anodized. For mounting on the steering plate can be used the OEM screws, while for the top clamp are supplied four screws in stainless steel lightned. The driving position can be customized through specific riser's upper, RM242 height + 20 mm.To restore the OEM heights, use the chart below:Monster 821 Riser RM240/RM241Monster 1200/S Riser RM241Hypermotard 821/939 Riser RM240/RM241 + spacers RM242Hypermotard 821/939 SP Riser RM241 + spacers RM242 Hypermotard 950 / SPRiser RM241 + spacers RM242 total height compared to the original + H 10mm |  | € 215,00 | RM241B | RM241G | RM241R
Brake lever - long model | Perfectly compatible with the original attacks, CNC Racing levers are made of machined solid aluminum with subsequent anodizing of the surface and steel screws. Lever distance is adjustable according to your preferences, even on the move, on 6 positions. The levers are sold separately in order to permit the configuration of the own pair of levers ideal choosing color and length independently, both for the clutch lever and for the brake one.The long levers may not fit in the presence of hand-guards, always check the length of the original lever.Lever length from the pivot center 190 mm |  | € 103,00 | LBL04B | LBL04G | LBL04R
Brake lever short model for Ducati / MV Agusta / Aprilia / KTM / Moto Guzzi | A short-model brake lever, 150 mm, compatible with the original lever mounts on a wide range of Ducati, MV Agusta, Aprilia, KTM and Moto Guzzi bikes. Machined from billet aluminium with surface anodising and steel hardware, it adjusts across 6 positions, even on the move.The short format makes for two-finger braking and a cleaner, sportier look, while the wide compatibility makes it one of the most versatile ways to replace the standard lever. It's the natural companion to the short clutch lever: buy them together and you build a coordinated pair, choosing colour and length independently. The levers are sold separately. Short model, 150 mm: two-finger braking, clean and sporty lookVery wide compatibility across Ducati, MV Agusta, Aprilia, KTM and Moto GuzziBillet aluminium, surface anodising, steel hardware6-position adjustment, adjustable even on the movePairs with the short clutch lever for a coordinated setSold singly (brake lever only): the clutch lever is purchased separately⚠️ Wide compatibility but not universal: check your model and year against the full list before purchase |  | € 103,00 | LBS04B | LBS04G | LBS04R
Clutch lever - long model | Perfectly compatible with the original attacks, CNC Racing levers are made of machined solid aluminum with subsequent anodizing of the surface and steel screws. Lever distance is adjustable according to your preferences, even on the move, on 6 positions. The levers are sold separately in order to permit the configuration of the own pair of levers ideal choosing color and length independently, both for the clutch lever and for the brake one.The long levers may not fit in the presence of hand-guards, always check the length of the original lever. |  | € 103,00 | LCL12B | LCL12G | LCL12R
Clutch lever short model for Ducati / MV Agusta / Aprilia / Moto Guzzi | A short-model clutch lever, 150 mm, compatible with the original lever mounts on a wide range of Ducati, MV Agusta, Aprilia and Moto Guzzi bikes. Machined from billet aluminium with surface anodising and steel hardware, it adjusts across 6 positions, even on the move.The short format makes for two-finger operation and a cleaner, sportier look, while the wide compatibility makes it one of the most versatile ways to replace the standard lever with an aluminium component on show. The levers are sold separately, so you can build your pair by choosing colour and length independently for clutch and brake. Short model, 150 mm: two-finger operation, clean and sporty lookWide compatibility across Ducati, MV Agusta, Aprilia and Moto GuzziBillet aluminium, surface anodising, steel hardware6-position adjustment, adjustable even on the moveSold singly (clutch lever only): the brake lever is purchased separately⚠️ Wide compatibility but not universal: check your model and year against the full list before purchase |  | € 103,00 | LCS12B | LCS12G | LCS12R
Rear brake fluid reservoir M34x4 - Streaks | This product has been manufactured using a CNC machine from light alloy billet and then given a coloured anodized surface finish.The innovative tooling of our new Streaks Line gives it a matchless appearence. Replacement is straight forward with no modifications required. |  | € 40,50 | TF885B | TF885G | TF885R | TF885S
Clutch fluid reservoir cap - Streaks | This product has been manufactured using a CNC machine from light alloy billet and then given a coloured anodized surface finish.The innovative tooling of our new Streaks Line gives it a matchless appearence. Replacement is straight forward with no modifications required. |  | € 40,50 | TF885B | TF885G | TF885R | TF885S
Front brake fluid reservoir cap Ø56 - Streaks | This product has been manufactured using a CNC machine from light alloy billet and then given a coloured anodized surface finish.The innovative tooling of our new Streaks Line gives it a matchless appearence. All the steel screws required for installation are included and replacement is straight forward with no modifications required. |  | € 40,50 | TF880B | TF880G | TF880R | TF880S
Fluid reservoir front brake 25 ml - carbon | Carbon front brake fluid reservoir, produced with autoclave process, texture plain and matt or glossy surface finish.There is provided an oil level window.The kit includes three spouts (output vertical, 45° and 90°), two metal brackets and complete gasket.Fluid reservoir: 25 ml - H 45 mm - Ø 50 mmUNIVERSAL PRODUCT: check the possibility of correct assembly in a specialized workshop |  | € 149,50 | SE801K | SE801Y
Adapter with anti-rotation system to mount the front brake and clutch lever guards. | Adapter to mount the front brake and clutch lever guards.Made from solid aluminum alloy with steel screw, it allows a plug & play assembly of our front brake and clutch lever guards.This adapter has an important anti-rotation system.It can be applied both to the original Ducati handlebar clip-on with thread and to our handlebar clip-on.Each adapter can be used to mount a brake or clutch lever guard. |  | € 24,00 | PL110B
Brake-Guard Race - Protection front brake lever | BRAKE-GUARD RACE the new lever protection system designed for both road and racing bikes. Developed in cooperation with the best GP and Superbike teams, an innovative and practical product that combines safety without forgetting design and production quality.The safety made possible by the plastic bracket protecting the contact of the brake lever from obstacles that might cause disastrous falls.Brake-Guard protection design the fruit of two years' studies, above all from an aerodynamic point of view: a sleek line without any type of air front pressure guarantees clean driving without any interference. The product quality and style is characterized by the best materials in circulation, thanks to an in-depth study of the plastic materials that has allowed us to identify a polymer capable of being flexible up to a certain safety point and shearable once it reaches its maximum elasticity, so as to prevent any contact with the brake lever.If present, OEM hand-guards must be removed before setting our Brake-GuardBRAKE-GUARD RACE passed the breakage test of the MotoGp safety Commission. ADAPTERSNotice : for mounting the Brake-Guard is mandatory the use of an adapter. It must be purchased separately. |  | € 137,00 | PL100B | PL100G | PL100R
Fluid oil reservoir brake-clutch 25 ml MONOCHROME included three outflow PRAMAC RACING Limited Edition | Fluid tanks CNC machined from light alloy billet and then given a coloured anodized surface finish, which, in addition to coming in a wide range of colours, delivers quality and lasting service life.Made in various sizes and with various line outlets, they suit a whole host of different bike models. With a range of colours to choose from, they transform the stock plastic part into an eye-catching race-style product. The kit includes all outlets and fittings for mounting with no modifications required.UNIVERSAL PRODUCT: check the possibility of correct assembly in a specialized workshop |  | € 103,00 | SE701BPR | SE701RPR
Fluid oil reservoir brake-clutch 12 ml MONOCHROME included three outflow PRAMAC RACING Limited Edition | Fluid tanks CNC machined from light alloy billet and then given a coloured anodized surface finish, which, in addition to coming in a wide range of colours, delivers quality and lasting service life.Made in various sizes and with various line outlets, they suit a whole host of different bike models. With a range of colours to choose from, they transform the stock plastic part into an eye-catching race-style product. The kit includes all outlets and fittings for mounting with no modifications required.UNIVERSAL PRODUCT: check the possibility of correct assembly in a specialized workshop |  | € 98,00 | SE700BPR | SE700RPR
Brake-Guard Race Pramac Racing limited edition - Protection front brake lever | BRAKE-GUARD RACE the new lever protection system designed for both road and racing bikes. Developed in cooperation with the best GP and Superbike teams, an innovative and practical product that combines safety without forgetting design and production quality.The safety made possible by the plastic bracket protecting the contact of the brake lever from obstacles that might cause disastrous falls.Brake-Guard protection design the fruit of two years' studies, above all from an aerodynamic point of view: a sleek line without any type of air front pressure guarantees clean driving without any interference. The product quality and style is characterized by the best materials in circulation, thanks to an in-depth study of the plastic materials that has allowed us to identify a polymer capable of being flexible up to a certain safety point and shearable once it reaches its maximum elasticity, so as to prevent any contact with the brake lever.If present, OEM hand-guards must be removed before setting our Brake-GuardBRAKE-GUARD RACE passed the breakage test of the MotoGp safety Commission. ADAPTERSNotice : for mounting the Brake-Guard is mandatory the use of an adapter. It must be purchased separately. |  | € 147,50 | PL100BPR | PL100RPR
Turn indicator JET LED Approved | These supremely stylish and beautifully finished aluminium LED indicators stand out for their race-style design that also exudes elegance.Kit consists of two indicators; it comes with mounting plates with thread Ø M8Approved: E13-50R-0012261Resistors Notice : replacing a Bulb indicator with a Led indicator is necessary to buy a resistors kit. |  | € 51,50 | ID015B
Led indicators Resistor Kit | The resistor kit allows the installation of LED indicators on a motorbike whose original indicators are bulb-type.The kit consists of two resistors wired and insulated with sheath, to replace 10 Watt incandescent bulbs.Notice: the images are purely for illustrative purposes and may not represent exactly the product delivered |  | € 13,50 | RS010B
Nuts ring gear Ducati M8x1.25 | Nuts ring gear CNC machined from light alloy billet and then given a coloured anodized surface finish.Set is composed of five nuts.The nuts are not a replacement of the oem but can be applied only on our REAR SPROCKET KIT; it consists of:- CUSH DRIVE HUB FLANGE- RING GEAR- NUTS |  | € 35,00 | DA385B | DA385G | DA385R
Cush drive hub flange Ducati | Cush drive hub flange CNC machined from light alloy billet and then given a coloured anodized surface finish. Installation screws are supplied.The Cush drive hub flange is not a replacement of the oem but can be applied only on our REAR SPROCKET KIT; it consists of:- CUSH DRIVE HUB FLANGE- RING GEAR- NUTS |  | € 158,50 | FC212B | FC212G | FC212R
Ring gear Z39 P520 5 holes Ducati | Ring gear Z39 P520 CNC machined from Ergal billet and then given a coloured anodized hard surface finish. The Sprocket is not a replacement of the oem but can be applied only on our REAR SPROCKET KIT; it consists of:- CUSH DRIVE HUB FLANGE- RING GEAR- NUTS |  | € 104,50 | CN811B
Ring gear Z41 P520 5 holes Ducati | Ring gear Z41 P520 CNC machined from Ergal billet and then given a coloured anodized hard surface finish. The Sprocket is not a replacement of the oem but can be applied only on our REAR SPROCKET KIT; it consists of:- CUSH DRIVE HUB FLANGE- RING GEAR- NUTS |  | € 104,50 | CN810B
Ring gear Z40 P525 5 holes Ducati | The CNC Racing Z40 525 pitch modular sprocket is ideal for riders looking for smoother power delivery and improved top-end performance on their Ducati. The Z40 tooth configuration enhances top speed and provides a more linear riding experience, especially at higher speeds.Manufactured with precision CNC machining and high-strength materials, it ensures durability, accuracy, and consistent performance. The modular design allows you to replace only the worn part, reducing long-term maintenance costs. Z40 – 525 pitch: increased top speed and better extensionSmoother ride: more linear power deliveryModular design: reduced maintenance costsCNC machined: high precisionDurable materials: built to lastCompatible with Ducati 5-bolt patternCNC Racing design The Z40 P525 sprocket does not replace the original sprocket and is not compatible with the stock hub. Installation is only possible with the Sprocket Carrier Kit, consisting of:Cush drive flangeZ40 sprocketSprocket nutsNot just a replacement part, but a technical choice for riders who truly understand their motorcycle. |  | € 104,50 | CN714B
Ring gear Z45 P525 5 holes Ducati | The CNC Racing Z45 525 pitch modular sprocket is the ideal choice for riders looking to enhance their Ducati’s performance with a high-quality component. Manufactured using precision CNC machining and durable materials, it ensures long-lasting performance, accuracy, and smoother power transmission.The modular design allows you to replace only the worn part, reducing maintenance costs over time. Perfect for both road and track use, it’s a tangible upgrade you can feel with every acceleration. Improved performance: quicker and smoother responseCNC machined: high precision and premium qualityHigh resistance: built to lastZ45 – 525 pitch: ideal balance between acceleration and top speedCompatible with Ducati 5-bolt patternCNC Racing design The Z45 P525 sprocket does not replace the original sprocket and is not compatible with the stock hub. Installation is only possible with the Sprocket Carrier Kit, consisting of:Cush drive flangeZ45 sprocketSprocket nutsNot just a spare part, but a conscious choice for those who truly know their motorcycle. |  | € 104,50 | CN713B
Ring gear Z42 P525 5 holes Ducati | More acceleration, bolder character. The Z42 P525 sprocket is CNC-machined from solid Ergal alloy and hard anodized for superior wear resistance. A popular choice for riders who want immediate responsiveness on corner exit without sacrificing drivetrain precision. Rigid, reliable, with no weak points: the kind of component you only notice when it's gone. Covers over three decades of Ducati models — from some of the most iconic Superbikes of the 90s through to the latest Hypermotard and Monster generations. Compatibility and InstallationThe Z42 P525 sprocket does not replace the original sprocket and is not compatible with the stock hub. Installation is only possible with the Sprocket Kit, which includes:Cush Drive FlangeZ42 SprocketSprocket Nuts Not just a replacement part — a deliberate choice made by riders who truly know their bike. |  | € 104,50 | CN712B
Indicators Cable Kit plugs for Ducati | Indicators cable kit plugs for Ducati. The kit consists of two pieces.NOTICE: on the most recent Ducati models it may have been replaced by the code CB006B, check before ordering. |  | € 12,50 | CB001B
Screw front brake/clutch tank fluid | The screw replaces the original with a component machined from solid light-alloy billet and finished with surface anodising, resistant over time to the elements and to cleaning products.Available in three anodised finishes, it's the simplest, most affordable way to coordinate this detail with your bike's other colour-matched parts. It fits as a direct replacement for the original: the kit consists of one screw. Machined from solid light-alloy billet + surface anodising that lasts over timeThree finishes to coordinate the detailDirect replacement for the original, immediate fittingThe kit consists of one screwPairs with the reservoir and brackets from the same range for a coordinated set |  | € 11,50 | KV328B | KV328G | KV328R
Screws kit key guard Ducati | Made from a light alloy with subsequent surface anodized, the screws replace the original iron often rusted or oxidized.Kit is composed of 2 screws. |  | € 27,00 | KV339B | KV339G | KV339R
Ring gear Z40 P520 5 holes Ducati | Ring gear Z40 P520 CNC machined from Ergal billet and then given a coloured anodized hard surface finish. The Sprocket is not a replacement of the oem but can be applied only on our REAR SPROCKET KIT; it consists of:- CUSH DRIVE HUB FLANGE- RING GEAR- NUTS |  | € 104,50 | CN812B
1-1/8 inch diameter tapered handlebars | Made of aluminium, CNC Racing handlebars are produced using a highly professional superior quality manufacturing process. This results in state of the art design and consistent safety levels when driving, both in the original size, and in the variable section version. The surface anodizing treatment provides long lasting properties, in addition to an elegant and, at the same time, extremely sporty finish.Ø 28.6mm / 22 mm |  | € 92,00 | MA106B | MA106G | MA106R
Grips Lab One | Aluminium is teamed with innovative materials to create the "Lab One" grips, a secure product sporting and eye-catching design.Machined from light alloy billet and then given an anodized surface finish, which means there are various colours to choose from. Special rubber inserts provide better grip and a more reliable ride. Grips come with three different rings, essentially making them universal.Technical notes: the grip is 120 mm long. Problems may be encountered when mounting on models featuring heated grips.Available a throttle control tube for several motorcycles equipped with Ride By Wire electronic control:Ducati MPA01B - MPA10B - MPA11B - MPA12B.MV Agusta MPA02B - MPA03BCheck the list of compatible models before proceeding with the order of the product. |  | € 57,50 | MP100B | MP100G | MP100R
Screw kit exhaust pipe heat shield Ducati | Screw kit heat shield, kit is composed by two screw, made from a light alloy with subsequent surface anodized. The screws replace the original iron often rusted or oxidized. |  | € 20,00 | KV322B | KV322G | KV322R
Rear fender carbon Ducati | Rear fender carbon, made of matt finish carbon using an autoclave process and hand finished for product quality and uniqueness. |  | € 221,50 | ZA944Y
Carbon heat protection exhaust pipe carbon Ducati Hypermotard | Carbon heat protection for standard tailpipe, protects against high temperatures while maintaining the racing design. Carbon matt. |  | € 94,00 | ZA940Y
Screws rear mudguard Ducati | Rear mudguard screws machined from solid aluminum alloy with subsequent surface anodized. Kit is composed by two screw. |  | € 22,00 | KV319B | KV319G | KV319R
Steering head ring nut Ducati | Steering ring machined from light alloy billet and then given an anodized surface finish. |  | € 44,00 | GH355B | GH355G | GH355R
Fuel tank cap screws kit Ducati | Fuel tank cap screws kit made ​​from solid aluminum alloy with anodized surface next.Kit is composed by six screws. |  | € 23,00 | KV356B | KV356G | KV356R
Tank cap expansion tank radiator Ducati | Liquid radiator expansion tank filler cap, machined solid aluminum alloy with anodized superciaile next. Delete the original cap unsightly plastic providing a touch more racing and elegant thanks to the available colors.Supplied without gasket as it can reuse the original. |  | € 33,50 | TA150B | TA150G | TA150R
Universal power shifter | Load cell technology (Strain Gauge) Able to work both pushing and pulling, - 2 parallel outputs: •Digital, settable as normally open or normally closed circuit, connection with Dynojet Power Commander and Rapid Bike • Analog, 0-5V, settable in one or both directions. Reading range: 0÷100Kgf, connection with Marelli, Motec and similars and Data Loggers,- Instructions for YEC, HRC and YOSHIMURA ECUs,- Calibrated and calibratable at any time,- MAX LOAD recording,- CURRENT LOAD display,- Failure Check warning,- Automatic temperature, vibrations and creep adjustment,- Set as normally Open/Close, Eventual Digital output to allow the DIRECT CUT of Injection/Ignition Power - Plug&Play connectors for most Japanese sports bikes, Ducati, Aprilia, KTM, Triumph, Guzzi BMW, Morini, Bimota, BENELLI. For any other bike an electric wiring scheme is given, - Compushift feature (switchable off) automatically evaluate the best killtime for each upshift, according to engine conditions, load, rpm and acceleration, making a choice between 500 different killtime in the range 20÷180ms, - Smoothshift feature to ease the shock loads on the gear box and chain and to lessen loss of traction at upshift, Thanks to this it’s possible to change gear at full throttle even at maximum tilt angle. - Programmable on/off rpm threshold. - Adjustable killtime (40÷99ms). - Dimensions: Φ=15mm, L=55mm,- Provided with rod already holed and threaded, just to be cut. Available either M6 or M8 holes.- IP65 guaranteed i.e. Water and Dust proof,- Really 100% reliable: 1,500,000 cycles @65Kgs load passed,- Miniature Digital Led panel, no PC needed. Rod gear shift link available as optional:CEA01B - 90mmCEA02B - 130mmCEA03B - 170mmNotice: please indicate the model / year of the motorcycle in the additional notes of the order |  | € 541,00 | CE710N
Wheel valve cap kit | Wheels valve cap kit machined from solid aluminum with subsequent surface anodized.Kit consists of two valve caps. |  | € 12,50 | KS252B | KS252G | KS252R | KS252O
Nuts sets rear sprocket flange Ducati M10x1 Titanium | Rear sprocket flange nuts sets machined from solid titanium GR 5.The kit is composed of five nuts for fixing the flexible coupling housed in the crown of transmission.Every nut keeps the original measures are therefore interchangeable. |  | € 132,00 | DA386X
Nuts sets rear sprocket flange Ducati M10x1.0 | Rear sprocket flange nuts sets machined from solid aluminum alloy with anodized surface next.The kit is composed of five nuts for fixing the flexible coupling housed in the crown of transmission.Every nut keeps the original measures are therefore interchangeable. |  | € 35,00 | DA386B | DA386G | DA386R
1-1/8 inch diameter tapered handlebars | Made of aluminium, CNC Racing handlebars are produced using a highly professional superior quality manufacturing process. This results in state of the art design and consistent safety levels when driving, both in the original size, and in the variable section version. The surface anodizing treatment provides long lasting properties, in addition to an elegant and, at the same time, extremely sporty finish.Ø 28.6mm / 22 mm |  | € 92,00 | MA105B | MA105G | MA105R
Handlebar ends Look | Technical refinement and total integration: CNC Racing handlebar ends for original handlebars are designed for those who want to replace OEM components with high-quality engineering. This is not a universal fit, but a specific solution that respects the geometry and weight required for precise, vibration-free riding. OEM-Specific Engineering: Tailor-made to fit original handlebars perfectly. This ensures a solid and secure fastening, eliminating the mechanical play typical of universal products.3D CNC Billet Machining: Entirely machined from a single block of certified aluminum alloy, ensuring a flawless surface finish.Optimized Vibration Dampening: Material density and weight distribution are engineered to actively reduce handlebar resonance, increasing comfort and steering precision.Deep Protective Anodization: Superior electrochemical treatment guaranteeing long-lasting brilliance and extreme resistance to scratches and UV fading.Premium Racing Aesthetic: A sleek yet muscular design that transforms a functional part into a distinctive style element.Complete Kit (Pair): The set includes 2 handlebar ends and all specific hardware for immediate installation.Plug & Play Fitment: 100% direct replacement for the original parts, requiring no modifications or special tools. |  | € 45,00 | CM236B | CM236G | CM236R | CM236L
Clutch fluid reservoir cap M34x4 | Clutch fluid reservoir cap machined from solid alloy and anodized. Designed for aesthetic effect made sports pleasantly improves the aesthetics of the bike handlebar. |  | € 40,50 | TF445B | TF445G | TF445R | TF445O
Rear brake fluid reservoir cap M34x4 | Rear brake fluid reservoir cap machined from solid alloy and anodized. Designed for aesthetic effect made sports pleasantly improves the aesthetics of the bike handlebar. |  | € 40,50 | TF445B | TF445G | TF445R
Oil filler cap Exagon M20x2,5 | Oil filler cap machined from light alloy billet and then given an anodized surface finish. It replaces the stock plastic part, enhancing the look of the engine.Pre-drilled for safety wireM20x2,5 |  | € 24,00 | TA137B | TA137G | TA137R | TA137L
Front fork cap left side Ducati | Front fork cap left side made ​​from solid aluminum alloy with anodized surface next. |  | € 22,00 | TT313B | TT313G | TT313R | TT313S
Front fork cap right side Ducati | Front fork cap right side made ​​from solid aluminum alloy with anodized surface next. |  | € 22,00 | TT314B | TT314G | TT314R
Side stand extension for Ducati Hypermotard and Multistrada – Enhanced Stability and Safety | Improve the stability and safety of your Ducati with the CNC Racing kickstand base. CNC-machined from high-strength billet light alloy and finished with premium anodizing, this base increases the contact surface of the original side stand, making your bike more secure when parked. Premium Components:The upper stop is made of S235JR steel for maximum durability and strength.Supplied pre-assembled with black zinc-plated screws, ensuring a uniform and refined aesthetic. Compatibility and Installation:Plug & play installation on the original side stand, no modifications required.Design coordinated with other CNC Racing components for a sporty and distinctive look. Key Features:CNC-machined from high-strength light alloy with precisionPremium anodized finish, resistant to wear and environmental agentsUpper stop made of S235JR steel for long-lasting durabilityPre-assembled screws with black zinc plating includedFully compatible with specified Ducati models Rider Benefits:Enhanced stability: larger contact area for the side standReliability and durability: high-quality materials for a long-lasting, resistant componentEasy installation: ready-to-use kit, no modifications requiredCoordinated aesthetics: sporty, uniform design matching other CNC Racing accessories |  | € 61,50 | BM500B | BM500R
Buffer front wheel Ducati | Buffer front wheel machined from light alloy billet with solid plastic heads. They protect the forks and swingarm in the event of spills or slides and give the bike more of a race-style design. |  | € 75,00 | TP425B | TP425G | TP425R
Throttle control tube RBW DUCATI | Bike accelerator control handlebars fitted with Ride By Wire electronic control.Constructed in special plastic material by turning and milling.Allows installing our handgrips.We advise a specialized workshop installs them. Compare the outline of the original tube before proceeding with the purchase. |  | € 29,50 | MPA01B
Front brake fluid reservoir cap Ø56 | Front brake fluid reservoir cap machined from solid alloy and anodized. Designed for aesthetic effect made sports pleasantly improves the aesthetics of the bike handlebar. |  | € 40,50 | TF440B | TF440G | TF440R | TF440O
Rear sprocket flange Ducati Titanium | 5-hole flange sprocket machined from solid titanium GR 5.For the following models it is necessary to purchase the FLD01S spacer.NOTICE: to be used only on the following model equipped with Ducati Flange code 16020211B/16020211DSUPERBIKE 748 R 1999SUPERBIKE 748 R SINGLE-SEAT 1998-02SUPERBIKE 748 RS 2000-01SUPERBIKE 748 S 2000-01SUPERBIKE 748 SPS 1998-99SUPERBIKE 748 USA 1999SUPERBIKE 748 1995-01SUPERBIKE 916 SENNA 1994-98SUPERBIKE 916 SP 1994-96SUPERBIKE 916 SPS 1997-98SUPERBIKE 916 1994-97SUPERBIKE 996 R 2001SUPERBIKE 996 R II 2001SUPERBIKE 996 S 2001SUPERBIKE 996 S USA 1999SUPERBIKE 996 SPS 1999-00SUPERBIKE 996 SPS II 1999SUPERBIKE 996 SPS III 2000SUPERBIKE 996 USA 1999SUPERBIKE 996 1999-01SUPERBIKE 998 R 2002 |  | € 828,00 | FL500X
Rear sprocket flange Ducati | 5-hole flange sprocket machined from solid aluminum alloy with anodized surface next.For the following models it is necessary to purchase the FLD01S spacer.NOTICE: to be used only on the following model equipped with Ducati Flange code 16020211B/16020211DSUPERBIKE 748 R 1999SUPERBIKE 748 R SINGLE-SEAT 1998-02SUPERBIKE 748 RS 2000-01SUPERBIKE 748 S 2000-01SUPERBIKE 748 SPS 1998-99SUPERBIKE 748 USA 1999SUPERBIKE 748 1995-01SUPERBIKE 916 SENNA 1994-98SUPERBIKE 916 SP 1994-96SUPERBIKE 916 SPS 1997-98SUPERBIKE 916 1994-97SUPERBIKE 996 R 2001SUPERBIKE 996 R II 2001SUPERBIKE 996 S 2001SUPERBIKE 996 S USA 1999SUPERBIKE 996 SPS 1999-00SUPERBIKE 996 SPS II 1999SUPERBIKE 996 SPS III 2000SUPERBIKE 996 USA 1999SUPERBIKE 996 1999-01SUPERBIKE 998 R 2002 |  | € 136,00 | FL500B | FL500G | FL500R
Front wheel nut Ducati Titanium | Front wheel axle nut machined from solid titanium. |  | € 75,00 | DA396X
Front wheel nut Ducati | Replace the original wheel nut with a racing-inspired solution designed to combine lightweight performance, mechanical strength, and exclusive aesthetics. Manufactured from high-strength Ergal 7075 aluminum alloy and CNC-machined from solid billet, the front wheel nut provides a significant weight reduction compared to the OEM component while maintaining high safety and reliability standards even under intense mechanical stress.The colored anodized surface finish not only enhances the sporty appearance of the motorcycle, but also provides increased protection against oxidation, weather exposure, and wear over time.Perfectly interchangeable with the original wheel nut, it installs without modifications and is ideal for both street and racing use. Main FeaturesManufactured from high-strength Ergal 7075 aluminum alloyCNC-machined from solid billetM25x1.25 thread sizeReduced weight compared to the OEM componentHigh resistance to mechanical stressWear-resistant colored anodized finishRemoval with standard 30 mm hex socket, same as OEM nutDirect replacement with no modifications requiredRacing-inspired design with premium finishSuitable for street and track useBenefitsImproves weight-to-performance ratioEnhances the motorcycle’s sporty appearanceMaintains high fastening reliabilitySurface protection against corrosion and external agentsEasy maintenance and replacement using standard OEM tools |  | € 35,00 | DA396B | DA396G | DA396R
Rear wheel axle nut sets Ducati Titanium | Single arm wheel nuts machined from solid Titanium GR 5. |  | € 221,50 | DA382X
Rear wheel axle nut sets Ducati | Single arm wheel nuts machined from solid alloy with anodized surface next. |  | € 51,50 | DA382B | DA382G | DA382R
Timing inspection cover for Ducati | The timing inspection cover is designed to refine the Ducati engine side with a high-quality technical detail, replacing the stock component with a more refined and racing-inspired solution. A small upgrade that makes the engine look cleaner, more precise and visually coherent with a premium build.Perfect for riders who care about every detail, enhancing the overall appearance of the engine without altering its functionality. Enhances the aesthetics of the engine timing inspection areaDirect replacement for the original componentClean, technical racing designPerfect integration with Ducati engine linesEasy plug&play installation, no modifications requiredPremium detail to complete a high-level customization |  | € 33,50 | CF261B | CF261G | CF261R
Steering Head Nut Removal Tool for Ducati | The steering head nut removal tool for Ducati is an essential tool for performing precise and professional work on the front end of the bike.Specifically designed to perfectly match the original Ducati steering head nut, it allows safe operation, preventing damage and ensuring correct tightening during reassembly.Manufactured from Ergal 7075-T6 and CNC-machined to high precision, then treated with deep hard anodizing, it offers exceptional wear resistance, high mechanical strength, and long-lasting durability—even under intensive workshop use. A technical and reliable tool, ideal for both professional workshops and demanding enthusiasts. Tool specifically designed for Ducati steering head nutMade from high-strength Ergal 7075-T6Precision fit for safe, damage-free useDeep hard anodized finish for superior wear resistanceFacilitates easy removal and installation of the steering head nutIdeal for maintenance, replacement, or steering triple clamp installationRobust construction suitable for professional useCNC Racing quality and precision |  | € 64,00 | CH852N
Oil filler cap Corse M20x2,5 | Oil filler cap machined from light alloy billet and then given an anodized surface finish. It replaces the stock plastic part, enhancing the look of the engine.Pre-drilled for safety wireM20x2,5 |  | € 24,00 | TA131B | TA131G | TA131R
Ring gear Z39 P525 5 holes Ducati | The starting point for those who accept no compromise. The Z39 P525 sprocket is CNC-machined from solid Ergal alloy and hard anodized — a component born track-ready and built to withstand the most extreme conditions. Lightweight, rigid and engineered to last: every tooth is the result of a machining process that leaves no room for approximation. Compatible with the main Ducati families: Hypermotard, Monster, Superbike, Multistrada and Streetfighter, from the mid-90s through to the most recent models. Compatibility and InstallationThe Z39 P525 sprocket does not replace the original sprocket and is not compatible with the stock hub. Installation is only possible with the Sprocket Kit, which includes:Cush Drive FlangeZ39 SprocketSprocket Nuts A complete drivetrain upgrade for riders who demand the best from their Ducati. |  | € 104,50 | CN710B
Mirror Blanking Plug M10 - Thread RH | Plug is used to cover the hole that is left when changing from handlebar mounted mirror to bar end mirror. it is made in light alloy, machined from solid and then anodized.Right-handed threads Clockwise M10 thread - Pitch 1.25mm. Kit consists of 1 plug |  | € 12,50 | MRA11B | MRA11R
17 inch wheel stripes kit | 17-inch wheel stickers kit consists of 4 strips to decorate one wheel, front or rear. |  | € 21,00 | WK001B
Ring gear Z43 P525 5 holes Ducati | Ring gear Z43 P525 CNC machined from Ergal billet and then given a coloured anodized hard surface finish. The Sprocket is not a replacement of the oem but can be applied only on our REAR SPROCKET KIT; it consists of:- CUSH DRIVE HUB FLANGE- RING GEAR- NUTS |  | € 104,50 | CN715B
Timing inspection cover for Ducati - Sticker Edition | The timing inspection cover with dedicated sticker is designed for riders who want to add a distinctive and instantly recognizable detail to their Ducati engine. A compact component with strong visual impact, it turns a purely technical area into a bold racing-style feature.Replacing the original part, it adds personality, style, and a more refined finish—perfect for bikes built with attention to every detail. Direct replacement for the original timing inspection coverApplied racing sticker for a more aggressive, personalized lookEnhances the engine side aesthetics with a unique detailClean, technical CNC Racing designPerfect integration with the Ducati engineEasy, plug-and-play installationIdeal upgrade for both road and track-oriented builds |  | € 33,50 | CF263B | CF263G | CF263R
Universal billet bleed valve cover kit for Brembo | The Cover Kit dresses them up with six covers machined from solid light-alloy billet and anodised, which slip over the bleed nipple, protecting it from dust and dirt while adding a touch of colour right where the eye falls — on brake/clutch master cylinders, calipers and slave cylinders.An affordable but highly visible upgrade: the kit is designed for Brembo components and consists of six pieces, so you cover several points in one go. Available in five anodised finishes to match your livery or create contrast. Kit of 6 covers, machined from solid billet + anodisationDesigned for Brembo master cylinders, calipers and slave cylindersProtects the bleed nipple from dust and dirt5 colours: coordinate or contrast with your liveryImmediate installation, no modifications |  | € 35,00 | KS250B | KS250G | KS250R | KS250L | KS250O
Handlebar ends Mini | The Mini series handlebar ends represent the essence of minimalist design. Engineered for riders who demand a clean, clutter-free front end, these terminals provide a flawless finish and discreet protection, integrating perfectly into the bike's lines without altering its proportions. Ultra-Compact Design: The "low profile" shape is specifically developed for those seeking a sleek, minimalist aesthetic on cafe racers, naked, and sport bikes.Billet Aluminum Construction: Entirely machined from solid lightweight alloy using precision CNC technology, ensuring millimetric accuracy and a luxury finish.Discreet yet Premium: Despite their reduced size, they provide effective protection for the handlebar ends with the signature CNC Racing touch.High-Resistance Anodization: Deep, long-lasting colors thanks to a treatment that protects the component from scratches, UV rays, and corrosion.Plug & Play Mounting: Fast and intuitive installation, compatible with handlebars featuring 13mm to 18mm openings.Complete Kit: Each package includes 2 handlebar ends and all necessary hardware for immediate installation with no modifications required.The kit comes with all required hardware for adaptation to various handlebar types.On motorcycles equipped with OEM handguards, these must be removed prior to the installation of the Mini handlebar ends.The ideal upgrade for those who believe "less is more," without compromising on manufacturing excellence. |  | € 29,50 | CM234B | CM234G | CM234R
Handlebar ends Extralight | The Extralight series is the ultimate choice for riders seeking the perfect balance between lightness and functionality. Designed with an essential aesthetic inspired by the racing world, these bar ends refine your motorcycle’s silhouette without adding unnecessary bulk, offering a clean and professional technical look. Optimized Weight: The Extralight series is engineered to minimize mass on the handlebar, ensuring agile and reactive front-end control.Aeronautical Aluminum: CNC machined from solid billet, offering a superior strength-to-weight ratio compared to OEM components.High-Tech Vibration Dampening: Despite the compact profile, the structure is calibrated to dampen micro-vibrations, reducing hand fatigue during intense sessions.Hard Anodized Finish: High-quality surface treatment for total wear protection, keeping the color sharp over time.Plug & Play Installation: Quick and easy mounting with no modifications required.Complete Kit: Each package consists of 2 handlebar ends and includes all necessary hardware for various handlebar types.On motorcycles equipped with OEM handguards, these must be removed prior to installation. The perfect synthesis of aesthetic minimalism and Made in Italy engineering precision. |  | € 33,50 | CM233B | CM233G | CM233R | CM233L
Handlebar ends Bi-Color | Bicolor handlebar ends are designed for riders who want to refine their bike's front end with a high-impact technical detail. CNC machined from solid billet aluminum, the dual-finish creates an elegant color contrast that enhances the handlebars while simultaneously improving riding comfort and stability. Beyond aesthetics, they serve a vital function: vibration reduction and increased control, whether on the road or for sport use. A simple yet instantly noticeable upgrade, perfect for a meticulous customization. High-impact bicolor design for a sporty and refined look.CNC machined from solid billet aluminum: maximum precision and premium quality.Effective vibration reduction for enhanced riding comfort.Durable anodized finish, engineered to last over time.Complete kit with hardware and adapters, compatible with various handlebar types.Plug & Play installation: fast and requires no modifications.Kit includes 2 handlebar ends.The kit comes with all necessary hardware for mounting on different handlebar typesOn motorcycles equipped with OEM handguards, these must be removed prior to installation. A small but decisive detail, perfect for those seeking more style, fewer vibrations, and superior build quality by CNC Racing. |  | € 56,00 | CM231B | CM231G | CM231R
Handlebar End Weights Boing | The Boing handlebar end weights are designed to improve riding comfort, control, and perceived quality with a simple yet highly effective technical upgrade. Machined from CNC-worked aluminum, they replace the stock bar ends and help reduce vibrations transmitted to the handlebar, resulting in a more stable and precise ride, both during sporty riding and longer journeys.The Boing design combines functionality with racing aesthetics, featuring compact lines and anodized finishes that enhance the front end of the motorcycle. A refined detail that makes a real difference both on the road and visually.The kit is complete and ready to install, engineered to ensure maximum compatibility with different types of handlebars. Reduced vibrations for improved comfort and riding controlCNC-machined aluminum for precision and high build qualityCompact and sporty Boing designPremium anodized finish for long-lasting durabilityEnhances the handlebar’s look with a racing-inspired detailComplete mounting hardware included for installation on all handlebar typesSupplied with multiple adapters, compatible with both OEM and aftermarket handlebarsMotorcycles equipped with OEM hand guards require their removalKit includes 2 handlebar end weightsEasy plug-and-play installation |  | € 45,00 | CM230B | CM230G | CM230R