## Lista Prodotti
Ducati - HYPERMOTARD - V2
* = Price Tax excluded.
PRODUCT | DESCRIPTION | COLOURS | PRICE* | CODICI
Clutch lever RACE EVO Folding For Brembo Semi-Radial Master Cylinders - Troy bayliss Limited Edition | A clutch lever dedicated to first-fitment Brembo semi-radial master cylinders, machined from billet in high-strength aluminium with CNC processing. A monobloc construction for maximum rigidity and a smooth, consistent action even in sporty use. It improves the feel, grip and modulation of the clutch, with micrometric adjustment of the reach from the handlebar (recessed adjuster dial) and a fold-away mechanism that reduces the risk of breakage in the event of a fall. A direct replacement for the original lever, Plug & Play fitting on the standard pins and mounts, and fully reversible. Troy Bayliss 21 Limited Edition:This is the Troy Bayliss 21 Limited Edition, celebrating the three-time Superbike World Champion and his iconic number 21.It carries the Troy Bayliss graphics on a lever that's identical, in function, to the standard version.It's a limited collector's run, for anyone who wants a technical component with the soul of a Ducati legend. Compatible with OEM Brembo semi-radial clutch master cylinders: interchangeable with no modificationsBillet aluminium, CNC-machined: rigid, light, precise tolerancesOptimised ergonomics: better grip and clutch modulationMicrometric adjustment of lever-to-handlebar reach, recessed adjusterFold-away mechanism: reduces the risk of breakage in the event of a fallDirect replacement / Plug & Play: original pins and mounts, reversibleTroy Bayliss 21 Limited Edition: graphics of the Superbike World Champion |  | € 215,00 | LCV12BBTB | LCV12RBTB
Brake lever RACE EVO Folding For Brembo Semi-Radil Master Cylinders - Troy Bayliss Limited Edition | A brake lever dedicated to first-fitment Brembo semi-radial master cylinders, machined from billet in high-strength aluminium with CNC processing. A direct replacement for the standard lever: mechanical precision, light weight and reliability, with micrometric adjustment of the reach (recessed dial) and a fold-away anti-breakage mechanism that, in the event of a fall, rotates upwards to protect the master cylinder. Plug & Play fitting on the original pins and mounts. Troy Bayliss 21 Limited Edition:This is the Troy Bayliss 21 Limited Edition, celebrating the three-time Superbike World Champion and his iconic number 21.It carries the Troy Bayliss graphics on a lever that's identical, in function, to the standard version.It's a limited collector's run, for anyone who wants a technical component with the soul of a Ducati legend. Compatible with first-fitment Brembo semi-radial master cylinders: precise couplingBillet aluminium, CNC-machined: rigid, light, perfect tolerancesMicrometric adjustment of lever-to-grip reach, recessed adjuster dialFold-away anti-breakage mechanism: rotates upwards in a fall and protects the master cylinderDirect replacement / Plug & Play: original pins and mounts, no modificationsTroy Bayliss 21 Limited Edition: graphics of the Superbike World Champion |  | € 215,00 | LBV04BBTB | LBV04RBTB
Clutch Lever Race EVO Folding Glossy Carbon for Brembo semi-radial master cylinders | Clutch lever for OEM Brembo semi-radial master cylinders, featuring a CNC-machined aluminum body combined with a plain-weave carbon fiber lever blade with matte finish. A premium upgrade designed to enhance clutch control precision, reduce weight, and elevate the aesthetics of the handlebar area with a refined racing look.Engineered as a direct replacement for the original lever, this component ensures seamless compatibility with first equipment Brembo semi-radial clutch master cylinders, offering improved ergonomics and a more responsive feel during operation. Main FeaturesCompatible with OEM Brembo Semi-Radial Clutch Master Cylinders – Specifically developed for original equipment applications, guaranteeing perfect fitment without modifications.CNC Aluminum Main Body – Machined from solid aluminum to ensure structural rigidity, dimensional accuracy, and long-term durability.Plain-Weave Carbon Fiber Lever – The lever is manufactured in plain-weave carbon fiber with a matte finish, reducing reflections while delivering a lightweight and technically refined appearance.Matte Surface Finish – The non-gloss coating enhances the carbon texture and integrates perfectly with modern sport and track-focused builds.Micrometric Reach Adjustment – Integrated adjustment system allows precise customization of lever distance from the handlebar for optimal comfort and modulation.Recessed Adjustment Knob – The adjuster is flush-mounted within the lever body to minimize bulk and maintain a compact, aerodynamic profile.Direct OEM Replacement – Fully interchangeable with the stock lever while retaining original pivot and mounting geometry.Plug & Play Installation – Quick and straightforward installation using the original hardware, completely reversible. A clutch lever with aluminum body and matte plain-weave carbon blade for OEM Brembo semi-radial master cylinders, combining lightweight performance, mechanical precision, and premium racing aesthetics. |  | € 293,00 | LCV12KB | LCV12KR
Clutch Lever Race EVO Folding Matt Carbon for Brembo semi-radial master cylinders | Clutch lever for OEM Brembo semi-radial master cylinders, engineered to deliver maximum control precision, lightweight performance, and durability under the most demanding riding conditions. This version combines a CNC-machined aluminum structural body with a folding blade made of carbon fiber with a matte finish, merging advanced materials technology with racing functionality.Developed as a direct replacement for the original lever, it improves ergonomics, clutch modulation, and overall perceived quality while maintaining full compatibility with the OEM system. Main FeaturesCompatible with OEM Brembo Semi-Radial Clutch Master Cylinders – Specifically designed for original equipment clutch controls, ensuring perfect interchangeability without modifications.Matte Carbon Fiber Folding Lever – The articulated lever is manufactured from carbon fiber with a matte finish to reduce weight, enhance technical aesthetics, and provide high mechanical strength.Safety Folding Mechanism – In the event of a fall, the lever is designed to fold upward, minimizing the risk of breakage and protecting the clutch master cylinder assembly.CNC Aluminum Structural Body – The support, pivot, and adjustment system are machined from solid billet to ensure precision, rigidity, and long-term durability.Integrated Micrometric Reach Adjustment – Allows precise customization of lever distance from the handlebar, improving comfort and control according to rider preference.Recessed Adjuster – The adjustment knob is integrated into the lever body to minimize bulk and maintain a compact, clean profile.Direct OEM Replacement – Fully interchangeable with the original lever while retaining stock mounting points and geometry.Plug & Play Installation – Simple installation using the original hardware, fully reversible. A clutch lever with matte carbon fiber folding lever for OEM Brembo semi-radial master cylinders, designed for riders seeking a lightweight, durable, and technically advanced component that enhances the control area with a distinctive racing style. |  | € 293,00 | LCV12YB | LCV12YR
Brake Lever RACE EVO Folding Glossy Carbon For Brembo Semi-radial Master Cylinders | Brake lever for OEM Brembo semi-radial master cylinders – Glossy Carbon Version, engineered to deliver maximum lightness, precision, and durability. This version combines a CNC-machined aluminum structural body with a folding lever made of carbon fiber with a matte finish, merging advanced materials technology with racing functionalityDeveloped as a direct replacement for the original brake lever, it enhances ergonomics, braking feel, and control while maintaining full compatibility with the OEM braking system. Key FeaturesCompatible with OEM Brembo Semi-Radial Master Cylinders - Specifically designed for original equipment Brembo semi-radial brake master cylinders, ensuring precise fitment and smooth operation without any modifications.Carbon Fiber Folding Lever Blade - The folding lever blade is manufactured entirely from carbon fiber, providing extremely low weight, high mechanical strength, and a distinctive technical look. The use of carbon fiber helps reduce overall mass and improves lever responsiveness.Anti-Breakage Folding Design - Equipped with a folding mechanism, the lever is designed to fold upward in the event of a fall, significantly reducing the risk of breakage and helping to protect the brake master cylinder.CNC Aluminum Adjustment System - The adjustment housing and micrometric mechanism are manufactured from CNC-machined aluminum, ensuring precision, strength, and long-term durability.Micrometric Reach Adjustment - Allows precise customization of lever reach from the handlebar, improving comfort and ergonomics according to the rider’s preferences.Flush-Mounted Adjustment Knob - The adjustment dial is integrated and recessed into the lever body, minimizing external bulk and maintaining a clean, compact design.Direct OEM Replacement - Fully interchangeable with the original brake lever, with no modifications required.Plug & Play Installation - Quick and straightforward installation using the original pivot and mounting hardware, fully reversible. The ideal choice for riders seeking a carbon folding brake lever for OEM Brembo semi-radial master cylinders, combining extreme lightweight performance, crash protection, micrometric adjustment, and high-end racing design. |  | € 293,00 | LBV04KB | LBV04KR
Brake Lever RACE EVO Folding Matt Carbon for Brembo Semi-Radial Master Cylinders | Carbon Edition Brake Lever with matte finish, compatible with OEM Brembo semi-radial master cylinders. An advanced technical solution combining high-performance composite materials with precision mechanical machining, designed for riders who want to reduce weight and enhance the aesthetics of the brake control with an exclusive component.This version combines a CNC-machined aluminum structural body with a folding lever made of carbon fiber with a matte finish, merging advanced materials technology with racing functionality. Main FeaturesOEM Brembo Compatibility - Designed for original equipment Brembo semi-radial brake master cylinders, ensuring perfect interchangeability with the stock lever without any modifications required.Matte Carbon Fiber Construction - The lever is entirely made of carbon fiber with a matte surface treatment that reduces reflections, enhances the technical texture of the material, and improves the perception of premium quality. Safety Folding Mechanism - Articulated system that allows the lever to fold upward in the event of a fall, reducing the risk of damage and preserving the integrity of the brake master cylinder.Integrated Micrometric Adjustment - Enables precise fine-tuning of lever reach, adapting accurately to the rider’s needs for improved braking modulation.CNC Aluminum Adjustment Body - The adjustment system and pivot housing are manufactured from billet aluminum to ensure structural strength and optimal mechanical tolerances.Compact and Functional Design - The adjuster is recessed into the lever body to minimize bulk and maintain a clean, aerodynamic profile.Direct Plug & Play Installation - Simple installation using the original pivot and components, fully reversible. A matte carbon brake lever for OEM Brembo master cylinders, designed for riders seeking lightweight performance, anti-break protection, and premium finishing, with a technical aesthetic perfectly aligned with high-performance motorcycles. |  | € 293,00 | LBV04YB | LBV04YR
Clutch lever RACE EVO Folding For Brembo Semi-Radial Master Cylinders | CNC aluminum clutch lever dedicated to OEM Brembo semi-radial clutch master cylinders, designed to ensure precise control, mechanical reliability, and a high-level technical aesthetic. Fully machined from solid aluminum, it represents a direct upgrade over the original lever, improving feel and control during clutch operation.Thanks to its monoblock construction and precision machining, the lever delivers high structural strength and smooth, consistent response even under the most demanding riding conditions. Main FeaturesCompatible with OEM Brembo semi-radial clutch master cylinders – Specifically engineered for original equipment Brembo clutch controls, ensuring perfect interchangeability with the stock lever without modifications.Full Aluminum Construction – Manufactured entirely from high-strength aluminum to ensure durability, lightweight performance, and long-term reliability.CNC Machined from Billet – Produced through precision CNC milling to guarantee accurate tolerances, superior surface finish, and optimal mechanical fitment.Optimized Ergonomics – Profile designed to improve grip and clutch modulation, offering enhanced comfort in daily riding and greater control in sporty use.Micrometric Distance Adjustment – Integrated adjustment system allowing precise customization of lever distance from the handlebar according to rider preference.Compact and Functional Design – The adjuster is recessed into the lever body to minimize bulk and maintain a clean, aerodynamic profile.High Resistance to Stress – Engineered to withstand repeated loads and vibrations while maintaining stability and precision over time.Direct OEM Replacement – Fully interchangeable with the original lever while retaining stock pivot and mounting points.Plug & Play Installation – Quick and straightforward installation, fully reversible. A CNC aluminum clutch lever for OEM Brembo semi-radial master cylinders, ideal for riders seeking a solid, precise component with a technical design that enhances the riding experience through superior build quality. |  | € 195,00 | LCV12BB | LCV12BR | LCV12RB
Clutch cover protector Ducati Multistrada V2, Panigale V2 and Streetfighter V2 MY2025 | The clutch cover protection for Ducati models equipped with the new generation V2 twin-cylinder engine is designed to increase the safety and durability of the original engine clutch cover, protecting it from impacts, abrasions, and stresses typical of both road and sport riding. Completely machined from solid aluminum using CNC technology, it ensures high structural strength while maintaining a refined and technical design.The component is engineered to perfectly integrate with the engine lines, providing effective protection without compromising the motorcycle’s aesthetics. Precision surface machining and anodized finish guarantee long-term resistance against weather conditions and wear.The protection mounts directly onto the original clutch cover, following its profile precisely to ensure a secure and accurate fit. Main FeaturesFully machined from solid aluminum using CNC technologyDesigned to protect the original clutch cover from impacts and abrasionsTechnical design with a profile perfectly integrated with the engine coverAnodized finish for increased resistance to corrosion and wearPrecise and secure installation with no modifications required Compatibility Note:This product is compatible exclusively with the original clutch cover.It is not compatible with the CNC Racing transparent clutch cover (code CA511), for which the dedicated protection CAP03 is available. |  | € 195,00 | PR337B | PR337R
Generator cover protector Ducati Multistrada V2, Panigale V2 and Streetfighter V2 MY2025 | The alternator cover protector is designed to provide optimal protection for the engine side without compromising aesthetics or manufacturing precision.Each component is fully 3D-designed, with continuous chamfers and carefully shaped curves engineered to better distribute impacts and increase resistance in the event of a slide.The compact, technical design is not purely aesthetic: the bolt seats are fully integrated and concealed, ensuring a clean installation, effective protection, and correct bolt function even under stress.An upgrade developed for sporty riding, offering real protection with the build quality of a true racing component. Specific for Ducati V2 engines MY2025Fully 3D-engineered design, including chamfers and transitionsReinforced curves to improve impact resistance in case of a fallEffective protection of the alternator coverIntegrated and well-covered bolt seats for clean aesthetics and proper functionalityTechnical, racing-inspired design perfectly integrated with the enginePlug-and-play installation, no modifications required |  | € 189,00 | PR336B | PR336R
Lower Chain Guard for Ducati Panigale V2 and Streetfighter V2 MY 2025 | The lower chain guard for Panigale V2 and Streetfighter V2 MY2025 is made from laser-cut and anodized aluminum, providing lightness, strength, and a racing look. It replaces the original component while improving transmission safety and protecting one of the bike’s most exposed areas. Quick, plug-and-play installation with all necessary hardware included. Laser-cut aluminumPremium anodized finishLower chain protectionCompatible with Panigale V2 / Streetfighter V2 MY2025Includes hardware, plug-and-play installation |  | € 29,00 | PR333B | PR333R
Clear clutch cover Ducati Multistrada V2 - Panigale V2 - Streetfighter V2 MY2025 | Transparent Clutch Cover for Wet Clutches – Ducati Multistrada V2, Panigale V2 and Streetfighter V2 (from 2025)Give visibility and character to the heart of your Ducati’s clutch with the transparent clutch cover for wet clutches, specifically designed for V2 engines. It’s not just an aesthetic upgrade: this is a technical component that combines functionality, reliability, and exclusive racing design.Key FeaturesMachined from solid high-strength lightweight alloy with precision CNC processingTransparent panel made of high-resistance technical material (Lexan)Two-tone retaining ring for a distinctive racing lookOil-tight gasket (O-ring) ensuring maximum safety and zero leaksPlug & play installation, direct replacement of the OEM coverSupplied complete with all installation components, including CNC Racing billet aluminum oil filler capBenefits for the RiderInstant monitoring: check clutch condition at any time without disassemblySimplified maintenance: access the clutch without removing the entire cover, saving valuable timeUnique racing aesthetics: transparency and two-tone finish enhance the look of the Ducati V2 engineNo extras required: complete kit, ready to install with no additional accessories neededMaximum compatibility: specifically engineered for Ducati V2 enginesRecommended upgrade: pair with CNC Racing pressure plate and spring retainers designed for your model to complete the clutch kit |  | € 675,00 | CA511BB | CA511BG | CA511BR | CA511RB | CA511RR
Buffer rear wheel Ducati - Race Edition | The Race rear wheel protection sliders are designed to reduce damage to the swingarm, hub, and rear axle in the event of a fall or slide, protecting one of the most exposed areas of the motorcycle.An essential accessory for riders who enjoy sporty riding or track use, where even a low-speed fall can result in costly damage.Manufactured with high-precision CNC machining, they combine real protection with a racing look, integrating perfectly with Ducati’s aesthetics. Effective protection for the swingarm, hub, and rear wheel axleDesigned to reduce damage in the event of a slide or fallCNC-machined for precision and reliabilityCompact, functional Race designEssential upgrade for sport riding and track useSimple, clean installation with no modifications requiredLightweight construction with no impact on handling or appearance |  | € 99,00 | TP554BB | TP554BR | TP554RB | TP554SR | TP554SB
Footpegs kit passenger - adapters for Ducati Multistrada V2 MY2025 and Hypermotard V2 MY2026 | The adapter kit for Touring and Sport footpegs allows for secure and precise installation. Made from solid aluminum with CNC machining and anodized for durability, they offer maximum strength and perfect integration with the original mounts. The kit includes all necessary steel hardware. CNC-machined solid aluminumHigh-resistance anodized finishDedicated mounts for Touring and Sport footpegsComplete kit with steel boltsQuick, plug-and-play installation |  | € 65,00 | PEA10B
Footpegs kit driver - adapters for Ducati Multistrada V2 MY2025 and Hypermotard V2 MY2026 | The adapter kit for Touring and Sport footpegs allows for secure and precise installation. Made from solid aluminum with CNC machining and anodized for durability, they offer maximum strength and perfect integration with the original mounts. The kit includes all necessary steel hardware. CNC-machined solid aluminumHigh-resistance anodized finishDedicated mounts for Touring and Sport footpegsComplete kit with steel boltsQuick, plug-and-play installation |  | € 65,00 | PEA10B
Rear Brake Caliper Bracket – Ducati Panigale V2 / Streetfighter V2 MY 2025 | The CNC Racing rear brake caliper bracket, machined from billet light alloy and subsequently anodized, is the ideal upgrade for riders seeking improved precision, reliability, and style for their Ducati.Specifically designed for the Ducati Panigale V2 and Ducati Streetfighter V2 MY2025, this bracket ensures maximum rigidity and resistance under stress, contributing to more stable and secure braking performance.CNC precision machining guarantees both performance and attention to detail, while enhancing the rear end of the bike with a modern racing look.Installation is quick and straightforward: the bracket directly replaces the OEM component with no modifications required, while remaining fully compatible with the stock braking system.Technical Features:Material: CNC-machined billet light alloyFinish: Anodized (available in different colors)Compatibility: Ducati Panigale V2 – Ducati Streetfighter V2 MY2025Function: Rear brake caliper bracketKey Benefits:Increased rigidity and strength compared to the OEM partRacing design with premium finishesPlug & play installation with no modifications100% CNC Racing quality and style |  | € 155,00 | IFD02B | IFD02R
CNC Nylon Rollers for Ducati Double-Sided Swingarm Rear Stand – Smooth & Silent Pair | Set of 2 CNC nylon rollers for double-sided swingarm rear stands: smooth glide, swingarm protection, and easy install—must-have for maintenance. Set of two: provides stability and flawless motionNoise-free rolling: keeps operations smooth and silentSwingarm safeguarding: nylon preserves bike stand support finishQuick install: no tools needed for fast setupItalian craftsmanship: premium CNC Racing qualityPerfect match: ideal with our GA024 A small upgrade that enhances every maintenance - smooth, quiet, and impeccably crafted. |  | € 40,60 | GA027N
Nylon Protective Glide Pads for Ducati Swingarm Rear Stand – Durable 2-Piece Set | Set of 2 nylon glide pads for Ducati double-sided swingarm rear stand: even load distribution, swingarm protection, and quick install. 2-piece set: ensures stable and even supportRugged nylon: made for frequent use and durabilitySwingarm-safe: protects original swingarm finishPush-fit install: simple and tool-free setupItalian craftsmanship: precision CNC Racing madePerfect when used with: our double-sided swingarm rear stand Upgrade your maintenance routine with pads that combine protection, ease, and premium quality. |  | € 29,00 | GA026N
Steel Forks for Ducati Double-Sided Swingarm Rear Stand – Sturdy 2-Piece Kit | Set of 2 steel forks for double-sided swingarm rear stand: provide firm support for maintenance, storage, and precision work. Two-part kit: ensures accurate support and safetyCNC steel: engineered for exceptional strength and reliabilitySecure hold: keeps the bike stable on any surfaceTool-free install: easy placement into swingarm mounting pointsItalian craftsmanship: CNC Racing quality you can trustPairs perfectly with: our double-sided swingarm rear stand Essential for secure, professional support—precision, durability, and quality for every maintenance task. |  | € 15,00 | GA025N
Rear double side Paddock Stand | Rear stand for double-sided swingarm made of powder-coated iron.Two wheels equipped with bearings ensure a smooth lifting actionHooks, pads or rollers are sold separately. |  | € 95,00 | GA024R
Aluminum turn indicator Led Sequential WING – Homologated | Aggressive design, advanced technology, and premium materials — the smoked-lens sequential LED turn signals are the perfect blend of performance and style.Designed for riders who want to stand out, they deliver intense, progressive lighting thanks to 10 integrated LEDs that ensure maximum visibility and a striking dynamic effect.The smoked lens adds a bold yet refined look, perfectly matched to modern sport and naked bikes.The aluminum housing ensures durability, lightness, and a flawless finish that lasts over time.Main features10 high-brightness sequential LEDs: smooth “scrolling” effect and optimal visibility even in daylight.Smoked lens: sporty and refined look; minimizes the visual impact of the LEDs when the bike is off while maintaining maximum brightness when on.Aluminum body: solid structure, resistant to impacts and vibrations.Universal M8 mounting: compatible with most naked, sport, touring, and custom motorcycles.Power supply: 12 V – Power: 1.7 WSold in pairs (right and left)Homologated for road useWhen replacing original bulb-type indicators with LED models, it is recommended to install a resistor kit to maintain the correct flashing frequency.Professional installation is recommended to ensure optimal fitting and verify compatibility with the motorcycle’s electrical system. |  | € 95,00 | ID023B
Turn indicator Led Sequential STYLE - Homologated | Clean lines, cutting-edge technology, and a sporty design that won’t go unnoticed.These sequential LED turn signals combine refined aesthetics with maximum visibility, offering the perfect technical and stylistic upgrade for any motorcycle.Each indicator features 5 high-brightness sequential LEDs, protected by a clear lens that enhances the dynamic and modern lighting effect.Crafted from aluminum, they stand out for their attention to detail and the dynamic light beam, ensuring a clear and contemporary signal even in low-visibility conditions.A detail that transforms your bike, enhancing its style while improving safety on the road.Technical features:Sequential LED technology: progressive illumination for a modern, instantly recognizable visual effect.Aluminum body: strong, lightweight, and weather-resistant.Universal M8 mounting: compatible with most naked, sport, and custom motorcycles.Power supply: 12 V – Power: 3.9 WComplete kit: includes 2 turn signals (right and left)Homologated product When replacing original bulb indicators with LED models, it is recommended to use a resistor kit to maintain the correct flashing speed and proper system operation.Universal installation: we recommend professional installation to ensure compatibility with your specific motorcycle model. |  | € 89,00 | ID022B
Round Sport Footpegs - Passenger | The CNC Racing Round Sport footpegs are the ideal choice for riders looking for a more aggressive style and a sportier riding feel on their Ducati. Compatible with all adapters from the PEA series, they can be installed in both rider and passenger positions, as an alternative to the Touring footpegs PEP05.Made from billet aluminum, they ensure maximum lightness, strength, and excellent foot support in any riding condition, including track use or wet weather, thanks to the high-grip end cap.The compact round design provides the perfect balance between comfort and control, adding a racing touch to the bike’s appearance.Technical Features:Material: CNC-machined billet aluminumCompatibility: PEA series adapters (rider and passenger)Finish: Wear-resistant anodized surfaceDesign: Round SportGrip: High-traction end capKey Benefits:Sportier alternative to Touring footpegsFully compatible with the PEA adapter rangeRacing look with premium finishesSuperior comfort and stability Attention: PEAxx adapter required for assembly, sold separately. Check the correct part number for your motorcycle model. |  | € 85,00 | PC107B | PC107R
Round Sport Footpegs kit - Driver | The CNC Racing Round Sport footpegs are the ideal choice for riders looking for a more aggressive style and a sportier riding feel on their Ducati. Compatible with all adapters from the PEA series, they can be installed in both rider and passenger positions, as an alternative to the Touring footpegs PEP05.Made from billet aluminum, they ensure maximum lightness, strength, and excellent foot support in any riding condition, including track use or wet weather, thanks to the high-grip end cap.The compact round design provides the perfect balance between comfort and control, adding a racing touch to the bike’s appearance.Technical Features:Material: CNC-machined billet aluminumCompatibility: PEA series adapters (rider and passenger)Finish: Wear-resistant anodized surfaceDesign: Round SportGrip: High-traction end capKey Benefits:Sportier alternative to Touring footpegsFully compatible with the PEA adapter rangeRacing look with premium finishesSuperior comfort and stability Attention: PEAxx adapter required for assembly, sold separately. Check the correct part number for your motorcycle model. |  | € 85,00 | PC107B | PC107R
Clutch Cover Protection Slider – Ducati V2 (for CNC Racing Transparent Cover CA511) | The CNC Racing protection slider is specifically designed to protect the transparent clutch cover CA511 in the event of accidental impacts or slides, preserving the integrity of both the cover and the clutch assembly.Machined from billet lightweight aluminum alloy, it combines exceptional strength with minimal weight, ensuring the perfect balance between functionality and racing design.Developed to integrate seamlessly with the CNC Racing transparent cover, it provides effective protection without compromising the aesthetics of the Ducati V2 engine.⚠️ Not compatible with the original closed clutch cover.Technical Features:Material: billet lightweight aluminum alloyFinish: anodized for increased resistance to external agentsFunction: protection for the transparent clutch cover CA511Compatibility: exclusively with CNC Racing CA511 coverWeight: extremely lightweightKey Benefits:Effective protection in case of impact or fallStrong yet lightweight constructionQuick and precise installationRacing-inspired design in true CNC Racing style |  | € 115,00 | CAP03B | CAP03R
Front sprocket cover Ducati Multistrada V2 MY2025 | The CNC Racing front sprocket cover for Ducati Multistrada V2 MY2025 is made from billet light alloy, CNC machined with the highest precision, and anodized to ensure durability, strength, and a premium racing look.Designed as a direct replacement for the OEM part, this cover combines functionality and style, enhancing the aesthetics of the transmission area while giving the bike a sportier and more aggressive character.Carefully engineered to perfectly match the lines of the Multistrada, it reflects the premium design and attention to detail typical of CNC Racing. Installation is quick and straightforward, with no modifications required. Technical Features:Material: CNC-machined billet light alloyFinish: Anodized, available in two colorsCompatibility: Ducati Multistrada V2 MY2025Function: Protection and cover for the front sprocket areaKey Benefits:Stronger and lighter than the OEM componentRacing-inspired design with premium finishesPlug & play installation with no modifications100% Made in Italy quality and style by CNC Racing |  | € 129,00 | CP179B | CP179R
Rear Sprocket Flange for Ducati Panigale V2 MY2025 and Streetfighter V2 MY2025 | Transform your Ducati Panigale V2 or Streetfighter V2's transmission with the CNC Racing sprocket flange—an essential component that combines performance, lightness, and an unmistakable aesthetic. Engineered for enthusiasts who accept no compromises, this flange is not just a replacement part, but an upgrade you can see and feel. Billet Machining: Made from the highest quality light alloy, it offers superior strength over the OEM component, improving transmission efficiency.Quick and Easy Installation: Supplied with new bearings and bushings already mounted, it guarantees a fast and hassle-free replacement of the original hub.Extreme Customization: Available in various colors thanks to the surface anodizing treatment, to perfectly match your bike's style.Total Compatibility: Perfectly compatible with both the OEM sprocket and CNC Racing's Ergal sprockets (CN430B - CN431B - CN432B - CN433B - CN434B), giving you maximum flexibility.Competitive Advantage: Boost your bike's responsiveness and reduce sprocket wear in a single move. Don't settle for a simple replacement; choose a definitive upgrade.Exclusivity: The touch of color and unique design set you apart on the track and on the road.Rapid Installation: With bearings already mounted, you’ll be ready to get back in the saddle in minutes.Quality Guarantee: CNC Racing is the choice of true professionals. The CNC Racing sprocket flange is the result of precision engineering that translates into exceptional performance. The billet machining ensures minimal tolerances and absolute precision, reducing unsprung mass and contributing to more responsive acceleration. Attention to detail extends to aesthetics, with the anodized finish offering durable protection against wear and atmospheric agents. Each CNC Racing product is packaged with artisanal care, using selected materials to ensure protection and impeccable presentation. |  | € 245,00 | FC255B | FC255G | FC255R
Ring gear T44 P520 Ducati - Panigale V2 2025 Premium Performance, OEM Compatibility & CNC Racing FC254/FC255 Upgrade | The Z44 P520 sprocket is designed for riders seeking the perfect balance between lightweight performance and durability, making the most of their Ducati’s transmission. CNC machined from solid Ergal and hard-anodized, it delivers a superior technical and aesthetic upgrade compared to the OEM replacement. Fully compatible with the original Ducati hub and CNC Racing FC254/FC255 flanges, it ensures consistent performance with a distinctive racing look.CNC-machined Ergal with hard anodizing – maximum strength and reduced weight.OEM & CNC Racing compatibility – fits the Ducati hub or FC254/FC255 flanges.Plug & Play installation – no modifications required.Customizable kit – complete the upgrade with DA388 anodized nuts.Racing-inspired design – technical performance meets premium aesthetics. |  | € 128,00 | CN434B
Ducati Ring Gear Z43 P520 – Panigale V2 2025 CNC Machined Ergal, Hard Anodized, OEM & CNC Racing Flange Compatible | Ultra-lightweight & high-performance – crafted from solid Ergal with a hard anodized finish.Plug & Play – fits directly onto the OEM hub or CNC Racing flanges FC254/FC255.Customizable kit – complete the look and performance with our DA388 anodized nuts.Superior quality – technical design and premium materials for maximum reliability.Exclusive racing style – refined aesthetics that enhance the look of your Ducati. The Z43 P520 Rear Sprocket is designed for demanding riders who want to combine lightness with top performance on their Ducati. CNC machined from solid Ergal with hard anodizing, it delivers consistent performance and superior protection compared to the OEM component. Ideal as a premium replacement, it also becomes the centerpiece of a full aesthetic and functional upgrade when paired with our flanges. And for a truly complete kit, add our DA388 nuts for a seamless integration. |  | € 128,00 | CN433B
Ring gear T42 P520 Ducati - Panigale V2 2025 High Strength, Lightweight Design, OEM Fit & CNC Racing Flange Compatibility | The Z42 sprocket is built for Ducati riders who want long-term reliability without compromising on reduced weight and racing style. Precision CNC-machined from solid Ergal and hard-anodized, it ensures durability, accuracy, and an exclusive look. Designed for plug & play installation on the OEM Ducati hub or combined with CNC Racing FC254/FC255 flanges, it can be paired with DA388 anodized nuts to create a complete and unique upgrade kit.CNC-machined Ergal with hard anodizing – superior strength and longevity.OEM & CNC Racing flange compatibility – fits Ducati hub or FC254/FC255.Plug & Play installation – no adjustments required.Customizable upgrade – pair with DA388 anodized nuts.Perfect balance of strength, lightweight design & racing aesthetics. |  | € 128,00 | CN432B
Ring gear T41 P520 Ducati - MTS V2 2025 Plug & Play on OEM Hub, Complete Kit with CNC Racing FC254/FC255 Rear sprocket flange | Unleash the racing spirit of your Ducati. Lightweight, durable, and precision-crafted, the Z41 P520 sprocket is CNC machined from solid Ergal and finished with hard anodizing to deliver superior performance and a distinctive racing design. Compatible with the original Ducati hub or CNC Racing flanges FC254/FC255, it offers the flexibility to create a complete and customized upgrade.Hard-anodized Ergal – maximum strength, durability, and racing style.OEM & CNC Racing fitment – works with the original Ducati hub or FC254/FC255 flanges.Plug & Play installation – quick, secure, and hassle-free.Customizable kit – complete the setup with DA388 colored anodized nuts.Exclusive design – combines aesthetic upgrade with functional performance. |  | € 128,00 | CN431B
Ring gear T40 P520 Ducati – MTS V2 2025 Billet Ergal, Hard-Anodized | The Z40 P520 sprocket is designed for riders seeking lightweight performance for their Ducati. Crafted from billet Ergal with a hard-anodized finish, it delivers consistent performance and extra protection compared to the OEM component. Ideal as a direct replacement or paired with CNC Racing FC254/FC255 flanges for a complete upgrade. Billet Ergal Construction: Machined from solid aluminum with hard-anodized finish for maximum strength.Wide Compatibility: Fits the original Ducati hub and CNC Racing FC254/FC255 flanges.Plug & Play Installation: Easy and direct fit without modifications.Customizable Kit: Can be combined with CNC Racing DA388 anodized nuts for a complete, high-performance kit.Racing Design: Exclusive design that enhances the bike’s aesthetics. Each CNC Racing product is packaged with artisanal care, using selected materials to ensure protection and impeccable presentation. |  | € 128,00 | CN430B
Central bolt caps kit for OEM rearsets Ducati Multistrada V2 MY2025 and Hypermotard V2 MY2026 | The footpegs are one of the spots you look at and touch most often, and the original central screw just sits there, raw and on show. The Cap Kit covers it with two caps machined from solid light-alloy billet and anodised, designed specifically for the original footpegs of the Multistrada V2 MY2025 and Hypermotard V2 MY2026: they protect the screw from dirt and oxidation and add a touch of colour right where the eye falls as you climb into the saddle.A small detail, but in a prime position, bringing the footpeg area the same polished style as the rest of your Multistrada. Available in three anodised finishes (Black, Gold, Red) to match your livery or coordinate with your other colour-matched parts. The kit consists of two caps, one per side. Pair of caps, machined from solid billet + anodisation, for the central screws of the original footpegsSpecific to the Ducati Multistrada V2 MY2025 and Hypermotard V2 MY2026Protect the central screw from dirt and oxidationKit of 2 caps (one per side), direct fitmentThree colours to coordinate or contrast with your livery and other colour-matched details |  | € 69,00 | PEV08B | PEV08G | PEV08R
Timing inspection cover for Ducati V2 | The timing inspection cover is the ideal upgrade for finishing the Ducati engine side with a high-quality technical detail. It replaces the original cover and makes the timing inspection area cleaner, more refined, and more racing-like, immediately improving the perceived quality of the engine. A small but highly visible component, perfect for those who want a more premium and refined Ducati, without invasive modifications. Direct replacement for the original timing inspection coverImproves the aesthetics of the engine side with a more technical and racing lookClean and precise design, perfectly integrated with the Ducati linesPremium finish (consistent with anodized and racing components)Plug & Play installation, without modificationsIdeal upgrade for road and sport customizations |  | € 45,00 | CF267B | CF267G | CF267R
Fluid oil reservoir brake-clutch 25 ml - Troy Bayliss Limited Edition | Fluid tanks CNC machined from light alloy billet and then given a colored anodized surface finish, which, in addition to coming in a wide range of colours, delivers quality and lasting service life.Made in various sizes and with various line outlets, they suit a whole host of different bike models. With a range of colours to choose from, they transform the stock plastic part into an eye-catching race-style product. The kit includes all outlets and fittings for mounting with no modifications required.UNIVERSAL PRODUCT: check the possibility of correct assembly in a specialized workshop |  | € 103,00 | SE701BTB | SE701RTB
Fluid oil reservoir brake-clutch 12 ml - Troy Bayliss Limited Edition | Fluid tanks CNC machined from light alloy billet and then given a colored anodized surface finish, which, in addition to coming in a wide range of colours, delivers quality and lasting service life.Made in various sizes and with various line outlets, they suit a whole host of different bike models. With a range of colours to choose from, they transform the stock plastic part into an eye-catching race-style product. The kit includes all outlets and fittings for mounting with no modifications required.UNIVERSAL PRODUCT: check the possibility of correct assembly in a specialized workshop |  | € 98,00 | SE700BTB | SE700RTB
Buffer front wheel Ducati RACE | Buffer front wheel made in light alloy, machined from solid and then anodized.They protect the forks leg in the event of spills or slides and give the bike more of a race-style design. |  | € 79,00 | TP551BB | TP551BR | TP551RB | TP551SR | TP551SB
License plate light led MINI | Led license plate light made in ABS, approved. |  | € 27,00 | ID026B
Fluid tank 25 ml for front brake - Titanium | Fluid tank 25 ml for front brake master cylinders made in Titanium. The cap is made of light alloy, machined from solid and then anodized.The tank has an oil level inspection window.The kit includes three spouts (output vertical, 45° and 90°), two metal brackets and gaskets.Fluid reservoir: 25 ml - H 54 mm - Ø 40 mm |  | € 149,00 | SE901B | SE901R
Fluid tank 12 ml for rear brake or clutch - Titanium | Fluid tank 12 ml for rear brake or clutch master cylinders made in Titanium. The cap is made of light alloy, machined from solid and then anodized.The tank has an oil level inspection window.The kit includes three spouts (output vertical, 45° and 90°), two metal brackets and gaskets.Fluid reservoir: 12 ml - H 45 mm - Ø 40 mm |  | € 149,00 | SE900B | SE900R
Clutch slave cylinder Ø 29 mm Ducati | Anyone who rides a Ducati with a hydraulic clutch knows that firm pull at the lever, especially in city traffic or after hours in the saddle. The CNC Racing Ø 29 mm Clutch Slave Cylinder works exactly there: with a larger diameter than the original, it noticeably reduces the effort needed to operate the clutch, making your ride more relaxed and easier to modulate — in stop-and-go, on track, on tour.It's machined entirely from solid light-alloy billet on CNC machines and finished with a coloured anodisation: a component that, beyond its function, shows off a precious, racing detail. Installation is simple, requires no modifications, and the kit includes all the mounting hardware. Larger Ø 29 mm diameter: a noticeably lighter, more modulable clutch leverMore comfort in traffic and over long distances, less hand fatigueMachined entirely from solid light-alloy billet, CNC work + coloured anodisation — Made in ItalySimple installation, no modifications; mounting hardware included (system bleeding required)⚠️ For Ducati hydraulic-clutch models only — check your model and year⚠️ Use DOT4 fluid exclusively |  | € 147,50 | AF650B | AF650G | AF650R
Rear wheel axle nut M25x1.25 Ducati | The M25x1.25 Rear Wheel Nut replaces the original nut with a component machined from solid light-alloy billet and finished with a surface anodisation. It's the detail that completes the picture: paired with the TD016 chain adjusters and your other colour-matched parts, it gives the rear wheel a coordinated, racing look, where even a simple nut becomes part of the design. The pack contains 1 nut, for use on the Ducati Hypermotard 698 Mono, Multistrada V2 MY2025 or other models fitted with the TD016. Rear wheel nut, M25x1.25 thread, machined from solid billet + anodisation — Made in ItalyCoordinates the wheel area with the TD016 chain adjusters and colour-matched detailsReplaces the original nut, direct fitmentThe pack contains 1 nut |  | € 25,00 | DA406B | DA406G | DA406R
Chain adjuster Racing with Crash Pad Ducati | The CNC Racing Racing Chain Adjusters replace the original adjusters with a component machined entirely from solid light-alloy billet and anodised, combining function and protection. On one hand they make chain tension adjustment more precise and repeatable; on the other, thanks to the integrated protection bobbin (crash pad), they shield the swingarm and rear axle in the event of a slide, limiting damage that on its own would cost far more than the whole kit.A functional detail that's also a piece of jewellery on show around the rear wheel. The kit is complete with both pieces — right-hand and left-hand side — with all the hardware needed for a simple replacement of the original. Integrated protection bobbin: shields the swingarm and rear axle in the event of a fallPrecise, repeatable chain tension adjustment, simple replacement of the originalMachined entirely from solid light-alloy billet, CNC work + anodisation — Made in ItalyComplete kit: 2 pieces (right + left side), hardware includedDual technical function + racing aesthetic upgrade around the wheel⚠️ Model-specific: check compatibility with your Ducati |  | € 249,00 | TD016B | TD016R
Brembo Master cylinder clamp with Mirror Mount thread M10 counter-clockwise | OEM Brembo clutch or front brake master cylinder clamp with mirror mount thread M10 counter-clockwise, made in light alloy, machined from solid and then anodized.The kit consists of one clamp, Two black finished galvanized steel screws are included.Additional Titanium screw set available, code KV370X |  | € 50,50 | CV025B | CV025R
Clutch slave cylinder mounting plate Ducati | Give your Ducati clutch system character and precision with the CNC Racing clutch slave cylinder base. CNC-machined from billet high-strength light alloy and finished with premium anodizing, this base is designed to directly replace the OEM component with no modifications required. The result? A sporty aesthetic and reliable performance that perfectly matches high-end components.An ideal match with our CNC Racing slave cylinders: complete your kit and give your bike a distinctive, coordinated style. Key FeaturesCNC-machined from billet high-strength light alloy with maximum precisionPremium anodized finish, resistant to wear and atmospheric agentsEasy installation: plug & play, directly replaces the OEM base with no modifications User BenefitsPersonalized aesthetics: pair the base with the slave cylinder color for a harmonious lookLong-lasting reliability: premium materials and precision machining ensure consistent performanceQuick installation: no complex operations, perfect for instant upgradesWinning combination: when paired with CNC Racing slave cylinders, you get riding comfort, racing style, and uniqueness |  | € 61,00 | AFA05B | AFA05G | AFA05R
Lever final part short for Brembo brake master cylinder CNC - XR Models | Final part lever short for Brembo brake CNC radial master cylinders XR models.It replaces the final part of the Brembo lever without any modification. |  | € 110,00 | IFL01B | IFL01G | IFL01R
Lever final part for Brembo RCS CorsaCorta | Final part lever for Brembo RCS CorsaCorta radial master cylinders, both brake and clutch.It replaces the final part of the Brembo lever without any modification. |  | € 110,00 | IFL03B | IFL03G | IFL03R
Brembo Master cylinder clamp with Mirror Mount thread M10 clockwise | OEM Brembo clutch or front brake master cylinder clamp with mirror mount thread M10 clockwise, made in light alloy, machined from solid and then anodized.The kit consists of one clamp, Two black finished galvanized steel screws are included.Additional Titanium screw set available, code KV370X |  | € 50,50 | CV024B | CV024R
Lever final part short for Brembo RCS CorsaCorta | Short final part lever for Brembo RCS CorsaCorta radial master cylinders, both brake and clutch.It replaces the final part of the Brembo lever without any modification. |  | € 110,00 | IFL02B | IFL02G | IFL02R
Brake & Clutch Master Cylinder Bracket – No Mirror Hole, CNC Machined Aluminum, Plug & Play | Premium CNC-machined aluminum – lightweight, strong, and anodized for durability.Plug & Play installation – easy fit with OEM Brembo radial master cylinders, no modifications required.Racing-inspired design – enhances the visual appeal of your motorcycle with a factory racing look.Complete kit – includes the bracket and two black zinc-plated steel screws.Craftsmanship by CNC Racing – precision-engineered for performance and style. Upgrade the look and performance of your motorcycle with the CNC Racing Brake & Clutch Master Cylinder Bracket, designed to replace the OEM Ducati/Brembo part 62641131A. CNC machined from solid aluminum and anodized for extra resistance, this bracket offers lightweight construction, precision fit, and a racing-inspired design.It installs plug & play with Brembo radial master cylinders without any modifications, providing both style and functionality. Perfect for models compatible with this part, it’s a small upgrade that delivers a big visual and performance impact. |  | € 35,00 | CV002B | CV002R
Kickstand base extension for Ducati Diavel V4 | Enhance the stability of your Ducati Diavel V4 on any surface.This CNC Racing kickstand base, designed with maximum precision, increases the contact area of the original side stand, preventing the bike from sinking into soft or uneven ground. An essential accessory for riders seeking safety, convenience, and a touch of racing style even while parked. Technical Features:Billet construction from high-strength aluminum, CNC-machined for precision and durability.High-quality anodized finish, resistant to weather and wear.Upper plate made of S235JR steel, designed to provide structural rigidity and stability under heavy loads.Pre-assembled hardware with black zinc plating, offering corrosion protection and a clean, professional look.Direct fit on the original side stand, no modifications or adjustments required. Rider Benefits:Improved stability on sand, dirt, gravel, or uneven surfaces.Quick and easy installation, ready to use without special tools.Long-lasting reliability, thanks to premium materials and precise machining.Coordinated aesthetics, sporty design that perfectly complements other CNC Racing accessories. |  | € 61,50 | BM509B | BM509R
Keyring Ducati Corse - Logo (100% PVC) | Keyring by the official Ducati Racing collection.Made of PVC with a rectangular shape and embossed Ducati Corse lettering.Dimensions: 7 x 4 cm. |  | € 10,00 | 2356004
Handlebar ends Stars and Stripes | Stars and Stripes handlebar ends are designed to celebrate American motorcycle style and culture. Featuring a special chromatic finish inspired by the U.S. flag, these terminals blend an iconic design with the mechanical precision typical of CNC Racing. Stars and Stripes Design: Exclusive finish with star and stripe graphics, achieved through advanced anodizing processes for superior visual impact.Billet CNC Machining: Entirely machined from solid lightweight alloy to ensure maximum strength and a flawless finish.Balance and Comfort: Engineered with specific mass to dampen handlebar vibrations, improving riding feel.Total Resistance: Surface treatment that protects the component from scratches and UV-induced fading.Pair Kit: The package includes 2 handlebar ends (pair) and all necessary mounting hardware.Universal Fit: Compatible with 13mm to 18mm handlebar bores, providing quick and secure Plug & Play installation. |  | € 59,00 | CM242L
Handlebar cap single side Tricolore | Handlebar weight CNC machined from light alloy billet and then given an anodized surface finish. This single weight has to be mounted on the other side when is installed our brake or clutch lever protection.The kit comes with all screws required for assembly on all handlebars.Kit consists of 1 piece. |  | € 30,00 | PL003R
Handlebar ends Tricolore | Tricolore handlebar ends are a tribute to Italian excellence. Featuring a special chromatic finish that reflects the colors of the national flag, these terminals are the ultimate detail for riders who want to highlight the Italian soul of their bike with a premium component. Italian Flag Coloring: Exclusive green, white, and red finish, achieved through high-precision anodizing processes.Billet CNC Machining: Entirely machined from solid lightweight alloy to ensure a solid structure and a flawless surface finish.Steering Stability: Specifically weighted to help reduce vibrations, improving riding comfort and control precision.Complete Kit: The package includes 2 handlebar ends (pair) and all necessary mounting hardware.Universal Fit: Compatible with 13mm to 18mm handlebar bores, with quick Plug & Play installation. The detail that celebrates your bike's Italian DNA with superior mechanical quality. |  | € 59,00 | CM241R
License plate light led PRO - aluminum | Led license plate light made in aluminum, approved. |  | € 29,00 | ID025B
Rear brake master cylinder protector for factory rearsets | The rear brake master cylinder is one of the most exposed and vulnerable parts of your bike: a fall, a slide or simple contact with road debris can damage it and compromise your braking — with a far from cheap repair. This CNC Racing guard shields it exactly where it matters, protecting a key safety component. Machined from billet light alloy with a surface anodised finish, it combines strength with low weight and mounts on the original footpegs without disrupting the bike's look — in fact it adds a refined racing detail where there's usually just a bare component. Available in three finishes — black, gold and red — to match your livery. Function: protects the rear brake master cylinder from impacts, falls and debrisMaterial: billet light alloy, surface anodisedFitment: specific to the original footpegsFinishes: Black (PR325B), Gold (PR325G), Red (PR325R) A small investment that defends a costly, safety-critical component: real protection and a sportier look in a single accessory. |  | € 55,00 | PR325B | PR325G | PR325R
Swingarm spools M8 | The M8 Stand Bobbins are the spools that turn your bike's maintenance from a chore into a workshop-easy routine. Screwed into the swingarm, they provide the support point for a rear paddock stand: you lift the wheel safely to clean and lube the chain, check the tyre or store the bike on its stand, with no improvising.They're machined from solid light-alloy billet with a surface anodisation and come complete with steel bolts for a reliable fixing. Beyond their function, they add a colour-matched racing detail in the wheel area. The kit is complete with both pieces, right-hand and left-hand side. M8 thread + steel bolts: secure attachment for the rear paddock standLift the bike for chain/tyre maintenance and storageMachined from solid light-alloy billet + anodisation — Made in ItalyComplete kit: 2 pieces (right + left side)Colour-matched detail on the swingarm, coordinates with your other parts⚠️ Check your swingarm's thread (M8 / M10) before purchase |  | € 41,00 | SC197B | SC197G | SC197R
Garage carpet | Garage carpet cm 226 x 80 made with the highest quality material.Suitable for every model of motorbike, from supersport to tourist, from naked to custom. It protects the floor from oil leaks and gasoline.Easy to clean, rubberized and anti-slip bottom. Its composition consists of six layers, thanks to this technology all made in Italy the cap is approved for paddock and sport events FIM or other.A product that can not miss in the garage of a true biker. |  | € 124,00 | GA016B
Chain adjuster for Ducati | The chain adjuster slider is designed to replace the original part with a more robust, precise, and wear-resistant component.Made from billet aluminum with CNC machining and finished with anodizing, it’s a small but essential technical upgrade for those looking for reliability, a premium finish, and an immediate improvement to the transmission. CNC-machined billet aluminumMaximum precision and long-lasting durabilityPremium anodized finishDirect replacement for the OEM componentEasy, plug-and-play installationTwo-piece kit |  | € 69,50 | TD014B | TD014G | TD014R
Ring pressure plate oil bath clutch Ducati | The Pressure Plate Ring is dedicated to Ducati wet (oil-bath) clutches and replaces the original ring with a component machined from solid billet aluminium. Direct fitment, with no modifications: you take off the original and put this one in its place.Beyond the quality of the machining, it's one of those details meant to be seen: paired with a clear or open clutch cover, the colour-matched ring turns the clutch into a styling element, where mechanics and colour work together. On its own or together with the pressure plate, it's the easiest way to give the engine side a polished, racing look. Pressure plate ring machined from solid billet aluminium, dedicated to Ducati oil-bath clutchesReplaces the original ring with no modifications, direct fitmentAvailable in three anodised finishesOn-show effect when paired with a clear clutch coverCoordinates with the pressure plate and your other colour-matched details⚠️ Specific to wet (oil-bath) clutches, not dry ones: check your model and clutch type |  | € 40,50 | SF201B | SF201G | SF201R
Pressure plate oil bath clutch Ducati with bearing | The Pressure Plate is dedicated to Ducati wet (oil-bath) clutches and replaces the original plate with a component machined from solid billet aluminium. It's designed for direct fitment: the bearing is already fitted and heat-shrunk into place, so you don't need to source it or install it separately. You take off the original, fit this one, and you're done.Beyond its build quality, it's a part worth showing off: paired with a clear or open clutch cover, the colour-matched plate turns the engine side into a showpiece technical detail, where you can watch the clutch at work. Pressure plate machined from solid billet aluminium, dedicated to Ducati oil-bath clutchesBearing already fitted and heat-shrunk into place: direct replacement, no extra purchaseFits with no modifications, replacing the originalAvailable in three anodised finishes"Jewel on show" effect when paired with a clear clutch cover⚠️ Specific to wet (oil-bath) clutches, not dry ones: check your model and clutch type |  | € 181,50 | SP205B | SP205G | SP205R
Adapter for bar-end mirrors on Ducati Multistrada V4 - DesertX - Hypermotard 698 Mono | The adapter allows mounting the Rocket and EVO bar-end mirrors on the original Ducati Multistrada V4 and DesertX handguards.The part is made of light alloy, machined from solid and then anodized.Assembly is simple, replaces the original handlebar weight and requires no modification.The kit consists of 1 piece that can be used for the left or right mirror. |  | € 30,00 | MRA06B
ABS sensor protector Ducati | The ABS sensor is one of the most exposed components on your Ducati: it sits out near the disc, right in the firing line of stones, debris and any contact in the event of a slide. An impact can damage it — and with it the entire ABS system — at replacement and diagnostic costs wildly out of proportion to the part itself. The CNC Racing ABS Sensor Guard is machined entirely from solid light-alloy billet and finished with a surface anodisation. It fits in minutes using the screw and hardware already included in the kit, and as well as protecting the sensor it adds a clean, colour-matched racing detail. Suitable for the front or rear sensor. Protects the ABS sensor from impacts, debris and slides — keeps the system workingMachined entirely from solid light-alloy billet, CNC work + anodisationMounting screw and hardware included in the kitSuitable for the front or rear sensor⚠️ Version for sensors with the screw on the LEFT side — for sensors with the screw on the right, use the PR202 version |  | € 26,00 | PR201B | PR201R
Bar end mirror EVO - left | The left mirror is the one you glance at an instant before every overtake and every lane change: it has to be there, clear and in the right spot. The Bar-End EVO Mirror is exactly that, and it does it in style: machined entirely from solid light-alloy billet, CNC-cut and finished with a surface anodisation, it cleans up the handlebar line and replaces the bulk of the original mirror with a minimal, racing detail.It's a universal product: it fits most handlebars, original and aftermarket alike, via the expansion mounting system (for handlebar internal diameter Ø 13.5/19 mm) or with an M6 screw — both supplied in the box. You can fit it in either the high or low position, whichever you prefer. Left-hand mirror, machined entirely from solid light-alloy billet + anodisationUniversal mounting: expansion kit (Ø 13.5/19 mm) and M6 screw includedHigh or low position, reversibleSold singly — pair it with the right for a complete setCan be combined with the CV001 bracket on Brembo OEM master cylinders⚠️ Universal product: before purchase, check correct fitment with a specialised workshop |  | € 85,50 | MR712B
Bar end mirror EVO - right | The CNC Racing Bar-End EVO Mirror is machined entirely from solid light-alloy billet, CNC-cut and finished with a surface anodisation. A solution that cleans up the handlebar line and gives your bike that minimal, racing look the bulky original mirrors could never achieve. It's a universal product: compatible with most handlebars, original and aftermarket alike, thanks to the expansion mounting system (for handlebar internal diameter Ø 13.5/19 mm) or via an M6 screw — both supplied in the box. It can be fitted in either the high or low position, to suit your ergonomics and your style. Machined entirely from solid light-alloy billet, CNC work + anodisationUniversal mounting: expansion kit (Ø 13.5/19 mm) and M6 screw includedHigh or low position, reversibleSingle mirror (right-hand side) — pair it with the left for a setCan be combined with the CV001 bracket on Brembo OEM master cylinders⚠️ Universal product: before purchase, check correct fitment with a specialised workshop |  | € 85,50 | MR711B
RADIAL BRAKE MASTER CYLINDER BREMBO 17RCS FOLD-UP LEVER 18-20 RATIO | Adjustable (RCS) Radial Master Cylinder The RCS device consists into an eccentric drive that allows to select the pump lever ratio between 18 and 20 mm, to obtain the ideal feeling among the rider, his driving style, the bike and the course: simply selecting the lever ratio, it is now possible to have a more reactive system (20 mm) or a more adjustable one(18 mm).Technical InfoMoto GP PistonPiston, seals and push rod are the same as those used in the official MotoGP and SBK master cylinders: very narrow tolerances for the highest precision while braking.BodyProduced in forged aluminium alloy, is partially CNC machined and then finished by hard anodizing process.LeverIt is made by two main components: the lever drive and the “half” folding lever, both produced in forged aluminium with black finishing.Micro-Switch for Rear Brake LightIncluded in the box. UNIVERSAL PRODUCT: check the possibility of correct assembly in a specialized workshop |  | € 268,61 | 110A26340
Clutch slave cylinder Ø 29 mm Ducati - Repair kit | Repair kit for our Ducati 29 mm clutch slave cylinders.It is advisable to have the replacement performed by specialized workshop. |  | € 44,00 | AFK61N
Bar end mirror Rocket left BICOLOR | Bar-end mirror, machined from light alloy billet and then given an anodized surface finish.The useful area extends on an 81mm diameter, to ensure the best possible visibility. The mirror can be fitted in either low or high position and is compatible with most handlebars, both original and non, with an expansion assembly system (handlebar internal diameter Ø 13.5/19 mm) or with a M6 screw, included in the package.It is suggested to purchase our Brembo master cyclinder clamp CV001 |  | € 81,50 | MR702BS
Bar end mirror Rocket right BICOLOR | Bar-end mirror, machined from light alloy billet and then given an anodized surface finish.The useful area extends on an 81mm diameter, to ensure the best possible visibility. The mirror can be fitted in either low or high position and is compatible with most handlebars, both original and non, with an expansion assembly system (handlebar internal diameter Ø 13.5/19 mm) or with a M6 screw, included in the package.It is suggested to purchase our Brembo master cyclinder clamp CV001 |  | € 81,50 | MR701BS
Tool tray - Carbon matt - Pramac Racing Limited Edition | Tool tray made in carbon fiber Pramac racing Limited EditionDimensions 370 x 280 H 45 mm |  | € 205,00 | GA011KPR | GA011YPR
Turn Indicators Cover Sleeves M8 - 2 pcs | Rubber cover sleeves for turn indicators with M8 fit.The kit consists of two pieces. |  | € 5,50 | IDA80B
MUG 11oz Pramac Racing | Mug 11oz made in ceramic |  | € 21,00 | MUG02PR
Clutch slave cylinder bleed screw kit M10x1.00 | Bleed screw kit for clutch slave cylinder M10x1.00, including copper gaskets. |  | € 23,00 | AFA10B
Turn indicator Led DOT | Turn indicators with LED technology made of aluminum with CNC machining.Kit consists of two indicators.Bracket Ø M8 - 12 V, 1WApproved: E1 EC - MI008Resistors Notice : replacing a Bulb indicator with a Led indicator is necessary to buy a resistors kit. |  | € 77,50 | ID021B
Fluid tank mounting kit for Brembo RCS | Kit for mounting our fluid tanks on Brembo RCS and RCS CorsaCorta radial master cyclinder. |  | € 32,50 | IFA01B | IFA01G | IFA01R
RADIAL BRAKE MASTER CYLINDER BREMBO 19RCS FOLD-UP LEVER 18-20 RATIO | Adjustable (RCS) Radial Master Cylinder The RCS device consists into an eccentric drive that allows to select the pump lever ratio between 18 and 20 mm, to obtain the ideal feeling among the rider, his driving style, the bike and the course: simply selecting the lever ratio, it is now possible to have a more reactive system (20 mm) or a more adjustable one(18 mm).Technical InfoMoto GP PistonPiston, seals and push rod are the same as those used in the official MotoGP and SBK master cylinders: very narrow tolerances for the highest precision while braking.BodyProduced in forged aluminium alloy, is partially CNC machined and then finished by hard anodizing process.LeverIt is made by two main components: the lever drive and the “half” folding lever, both produced in forged aluminium with black finishing.Micro-Switch for Rear Brake LightFor road use of the 19RCS M/C, the body has a dedicated housing for a rear light micro-switch, included in the box. UNIVERSAL PRODUCT: check the possibility of correct assembly in a specialized workshop |  | € 247,12 | 110A26310
Tool tray - Carbon matt | Tool tray made in carbon fiber.Dimensions 370 x 280 H 45 mm |  | € 185,50 | GA011K | GA011Y
Stickers kit | Stickers kit, page size A4 210 × 297 mm |  | € 9,50 | STK01B
Fluid reservoir front brake 25 ml REBEL - Pramac racing Limited Edition | Fluid tank is in aluminium machined from solid and then anodized.Each tank kit is provided with all the assembly accessories (brackets and three spouts with different angles, 45°, 90° and 180°), is closed with three concealed screws that make the line even sleeker and more elegant and the tanks are all provided with fluid level window and gaskets.UNIVERSAL PRODUCT: check the possibility of correct assembly in a specialized workshop |  | € 131,50 | SE501BPR | SE501RPR
Fluid reservoir rear brake / clutch 12 ml REBEL - Pramac Racing Limited Edition | Fluid tank is in aluminium machined from solid and then anodized.Each tank kit is provided with all the assembly accessories (brackets and three spouts with different angles, 45°, 90° and 180°), is closed with three concealed screws that make the line even sleeker and more elegant and the tanks are all provided with fluid level window and gaskets.UNIVERSAL PRODUCT: check the possibility of correct assembly in a specialized workshop |  | € 131,50 | SE500BPR | SE500RPR
MEDIUM STRENGHT THREADLOCKER 10 ml | Medium strenght threadlocker 10 ml |  | € 13,50 | GA006R
MOTORCYCLE TIE DOWN RATCHET STRAP KIT | Straps for fastening the motorcycles with ratchet tensioner and hooks.Resistance: Kg 1000Width 25 mmLength 1.5 + 0.5 mtKit consists of 2 full straps |  | € 28,00 | GA007B
HANDLEBAR STRAP KIT | Double-ring belt to be used in conjunction with our ratchet straps kit GA007B for an easy fixing to handlebars or rear setsResistance: Kg 1000Width 25 mmLength 300 mmKit consists of 1 strap |  | € 4,50 | GA008B
RADIAL BRAKE MASTER CYLINDER BREMBO 19RCS CORSA CORTA FOLD-UP LEVER 18-20 RATIO | This is the newest 19RCS Corsa Corta, it is the evolution of the 19RCS and introcuce the BITE POINT ADJUSTMENT.MotoGP riders use master cylinders with calibrated and customized IDLE STROKES: now, with the new 19RCSCorsa Corta, you can feel like a TOP RIDERS. Through the new adjuster, it is possible to choose the Bite Point (where the lever starts braking) then, the braking feeling.FULL ADJUSTABLE:-BITE POINT (IDLE STROKE): Three different Maps, R-S-N, the selector operates a cam mechanism to let the user choose between three different responsiveness settings.-LEVER POSITION: Click by Click You can adjust the Distance of the Lever from the bar and adapt it to your hand or to your needs.-RCS (Ratio Click System): Lets the rider select a fulcrum-to-piston distance of 18 or 20 mm by simply turning the adjuster screw on the front of the guide lever by 180° with a screwdriver.The new selector operates a cam mechanism to let the user choose between THREE different responsiveness settings:R “RACE” : the position of the cam mechanism shortens the initial stage of the bite point even further to produce the same immediate response of the master cylinders used in MotoGP, letting the rider reach the bite point of the brakes instantaneously. This setting is ideal for use on the race track, where every hundredth of a second shaved off a lap time counts.S “SPORT” : the beginning of the bite point is shorter than in the N setting. This setting produces a more dynamic response suitable for sportier riding.N “NORMAL” : the bite point starts more gradually, making it suitable for braking in poor grip conditions (rain).Technical features of RCS system:Adjustable ratio: RCS systemThis new patented device allows to modify the pump lever ratio on two values, 18 or 20 mm, by simply rotation of the eccentric drive placed on the front of the lever drive. By the RCS system – Ratio Click System – it is very easy to pass from one configuration to the other one, modifying the lever ratio to adjust it to the different characteristics of the braking system, of the usage and driving, such as, for ex., the wet or dry conditions, asphalt with more or less grip, circuit with strong braking. This adjustment is the element missing till now to get the ideal feeling among the rider, the driving style, the bike and the circuit. NB. The red spot on the eccentric drive identifies position 18mm of the lever ratio, while black indicates position 20mm.Moto GP PistonPiston, seals and push rod are the same as those used in the official MotoGP and SBK master cylinders: very narrow tolerances for the highest precision while braking. BodyProduced in forged aluminium alloy, is partially CNC machined and then finished by hard anodizing process. LeverIt is made by two main components: the lever drive and the “half” folding lever, both produced in forged aluminium with black finishing. Micro-Switch for Rear Brake LightFor road use of the 19RCS M/C, the body has a dedicated housing for a rear light micro-switch, included in the box. Material Forged aluminiumØ Piston mm19Lever ratio 18-20Lever type FoldingSingle/double disc: DOUBLE Surface protection Hard anodizedBrake light micro-switch YesØ Handlebar fixing 22.2mmUNIVERSAL PRODUCT: check the possibility of correct assembly in a specialized workshop |  | € 346,15 | 110C74010
GARAGE CARPET PRAMAC RACING LIMITED EDITION | Garage carpet 220 cm x 80 cm made with the highest quality material.Suitable for every model of motorbike, from supersport to tourist,from naked to custom. It protects the floor from oil leaks and gasoline.Easy to clean, rubberized and anti-slip bottom. Its composition consists of six layers, thanks to this technology all made in Italy the cap is approved for paddock and sport events FIM or other.A product that can not miss in the garage of a true biker. |  | € 126,00 | GA003BPR
GARAGE CARPET | Garage carpet 220 cm x 80 cm made with the highest quality material.Suitable for every model of motorbike, from supersport to tourist,from naked to custom. It protects the floor from oil leaks and gasoline.Easy to clean, rubberized and anti-slip bottom. Its composition consists of six layers, thanks to this technology all made in Italy the cap is approved for paddock and sport events FIM or other.A product that can not miss in the garage of a true biker. |  | € 124,00 | GA003B
Handlebar ends LOOK Pramac Racing Limited Edition | Handlebar weights CNC machined from light alloy billet and then given an anodized surface finish.The kit comes with all screws required for assembly on all handlebars.On motorcycles equipped with standard hand guards will be necessary to have them removed.Kit consists of 2 pieces. |  | € 51,50 | CM236BPR | CM236RPR
Fluid reservoir front brake 25 ml Pramac Racing Limited Edition - carbon | Carbon front brake fluid reservoir, produced with autoclave process, texture plain and matt or glossy surface finish.There is provided an oil level window.The kit includes three spouts (output vertical, 45° and 90°), two metal brackets and complete gasket.Fluid reservoir: 25 ml - H 45 mm - Ø 50 mmUNIVERSAL PRODUCT: check the possibility of correct assembly in a specialized workshop |  | € 169,00 | SE801KPR | SE801YPR
Fluid reservoir rear brake / clutch 12 ml Pramac Racing Limited Edition - Carbon | Carbon rear brake / clutch fluid reservoirs, produced with autoclave process, texture plain and matt or glossy surface finish.There is provided an oil level window.The kit includes three spouts (output vertical, 45° and 90°), two metal brackets and complete gasket.Fluid reservoir: 12 ml - H 45 mm - Ø 40 mUNIVERSAL PRODUCT: check the possibility of correct assembly in a specialized workshop |  | € 164,00 | SE800KPR | SE800YPR
Brake lever RACE EVO Folding For Brembo Semi-Radil Master Cylinders | Brake lever for OEM Brembo semi-radial master cylinders, CNC-machined from high-strength aluminum billet to ensure mechanical precision, lightweight performance, and maximum reliability. A technical upgrade designed to improve ergonomics, braking feel, and control, while maintaining full compatibility with the original braking system.Developed as a direct replacement for the stock brake lever, it delivers precise adjustment and superior build quality, making it ideal for both sporty road use and track riding. Key FeaturesCompatible with OEM Brembo Semi-Radial Master Cylinders - Specifically engineered for original equipment Brembo semi-radial brake master cylinders, ensuring precise fitment and smooth operation.CNC Machined from Billet Aluminum - Manufactured from a solid block of high-strength aluminum to provide: high dimensional accuracy, structural rigidity and reduced weight. CNC machining guarantees premium finish quality and tight tolerances.Micrometric Reach Adjustment - Equipped with a micrometric adjustment system that allows precise lever reach customization to suit the rider’s hand size, improving comfort and control in all riding conditions.Flush-Mounted Adjustment Knob - The adjustment dial is integrated and recessed within the lever body, minimizing external bulk and maintaining a clean, compact, race-inspired design.Folding Design - Featuring a folding mechanism, the lever is designed to pivot upward in the event of a fall, significantly reducing the risk of breakage and helping protect the master cylinder assembly.Direct OEM Replacement - Fully interchangeable with the original brake lever, with no modifications required.Technical Racing Design - Clean lines and visible machining details enhance the professional, performance-oriented appearance.Plug & Play Installation - Quick and straightforward installation using the original pivot and mounting hardware. The ideal solution for riders seeking an adjustable brake lever for OEM Brembo semi-radial master cylinders, combining mechanical precision, micrometric adjustment, and compact high-performance design. |  | € 195,00 | LBV04BB | LBV04BR | LBV04RB
Rear sprocket nuts Ducati M8x1.25 6 pcs | The Sprocket Nuts replace the original nuts that secure the sprocket with a set machined from solid light-alloy billet and finished with a coloured anodisation. A component that works under stress — securing the final drive — and that CNC Racing also turns into a detail on show: each colour-matched nut, repeated evenly around the sprocket, gives the rear wheel that cared-for, racing look the original nuts simply don't have.The kit consists of six pieces, ready to replace the original nuts. They pair naturally with the wheel nut, the chain adjusters and your other details for a coordinated build. Set of 6 sprocket nuts, M8x1.25 threadMachined from solid light-alloy billet + coloured anodisationReplace the original nuts, direct fitmentCoordinate the wheel area with the wheel nut, chain adjusters and colour-matched details⚠️ Check the thread (M8x1.25) and the number of nuts your model requires |  | € 41,50 | DA388B | DA388G | DA388R
Handlebar ends for Ducati Multistrada V2 and V4 | Specifically engineered for the Ducati Multistrada V2 and V4, these handlebar ends are the ideal accessory to refine your bike's cockpit. They replace the OEM components, enhancing the aesthetics and providing solid protection for the handlebar ends. Dedicated Engineering: Tailor-made for the original handlebar, ensuring perfect aesthetic and mechanical integration.Billet Aluminum: Entirely CNC machined from solid lightweight alloy for maximum build quality.Protection and Stability: They help protect the handlebar in the event of a fall and contribute to front-end stability by reducing vibrations.Racing Finish: High-resistance anodization available in various colors to match your bike's setup.Complete Kit: The package includes 2 handlebar ends (pair) and all necessary specific hardware.Plug & Play Mounting: Installed in minutes without any modifications, ensuring a secure and precise fit. |  | € 45,00 | CM240B | CM240R
Radial Clutch Master Cylinder Brembo 16RCS | RCS systemThis new patented device allows to modify the pump lever ratio on two values, 16 or 18 mm, by simply rotation of the eccentric drive placed on the front of the lever drive. By the RCS system – Ratio Click System – it is very easy to pass from one configuration to the other one, modifying the lever ratio to adjust it to reach a different feeling. in the 16 position the lever is smooth and you got more power, in the 18 position the lever is prompter and you got less power.Technical Features:• Piston Ø 16mm• Lever ratio 16-18• Forged aluminium body with CNC details• Folding leverSwitchThis master cylinder is NOT supplied with a switch, if you need this feature you need a Banjo Bolt with Buil-In Pressure Brake Light Switch 10x1.0 mmUNIVERSAL PRODUCT: check the possibility of correct assembly in a specialized workshop |  | € 268,61 | 110A26350
Footpegs kit TOURING - passenger | The CNC Racing Touring passenger footpegs give whoever's riding behind a wide, stable platform, machined from solid billet and finished with anodisation: the three-dimensional, CNC-machined geometry combines strength and comfort, so the original footpegs stop being a simple support and become a steady, secure foothold, even after hours in the saddle.As on the rider version, the signature of the Touring model is the toothed inserts that "grab" the boot: the passenger rests securely under braking, under acceleration and over rough surfaces, without slipping. An upgrade that improves the experience of whoever travels with you and completes the look of the footpeg area, colour-matched with the rest of the bike. Available in Black and Red finishes. Touring footpegs for the passenger, machined from solid billet + anodisation3D CNC machining: a wide, strong and stable platformToothed inserts: a firm grip on the boot, more security for whoever's behindMore comfort and confidence on long trips two-upAvailable in two finishes: Black, Red⚠️ Fitting requires the model-specific mounting kit for your bike (sold separately) |  | € 166,00 | PEP05B | PEP05R
Footpegs kit TOURING - driver | The Touring footpegs are made for riders who clock up the miles but don't want to give up that sporty feel. Machined from solid billet and finished with anodisation, they have a three-dimensional, CNC-machined geometry that combines strength, grip and comfort: your foot finds a wide, stable platform, whether you're riding hard or on longer hauls.The signature of the Touring model is the two side inserts with their specific teeth, designed to "grab" your boot and give you a firm hold in any condition — when you're pushing through the corners and when you're spending hours in the saddle. An upgrade you feel underfoot and see on the bike, available in Black and Red finishes. Touring footpegs for the rider, machined from solid billet + anodisation3D CNC machining: a wide, strong and comfortable platformTwin toothed side inserts: high boot grip, both sporty and touringMore comfort over long distances without losing the sporty essenceAvailable in two finishes⚠️ Fitting requires the model-specific mounting kit for your bike (sold separately) |  | € 166,00 | PEP05B | PEP05R
Radial Brake Master Cylinder Brembo 17 RCS Corsa Corta | This is the newest 17RCS Corsa Corta, it is the evolution of the 17RCS and introduce the BITE POINT ADJUSTMENT.MotoGP riders use master cylinders with calibrated and customized IDLE STROKES: now, with the new 17RCSCorsa Corta, you can feel like a TOP RIDERS. Through the new adjuster, it is possible to choose the Bite Point (where the lever starts braking) then, the braking feeling.FULL ADJUSTABLE:-BITE POINT (IDLE STROKE): Three different Maps, R-S-N, the selector operates a cam mechanism to let the user choose between three different responsiveness settings.-LEVER POSITION: Click by Click You can adjust the Distance of the Lever from the bar and adapt it to your hand or to your needs.-RCS (Ratio Click System): Lets the rider select a fulcrum-to-piston distance of 18 or 20 mm by simply turning the adjuster screw on the front of the guide lever by 180° with a screwdriver.The new selector operates a cam mechanism to let the user choose between THREE different responsiveness settings:R “RACE” : the position of the cam mechanism shortens the initial stage of the bite point even further to produce the same immediate response of the master cylinders used in MotoGP, letting the rider reach the bite point of the brakes instantaneously. This setting is ideal for use on the race track, where every hundredth of a second shaved off a lap time counts.S “SPORT” : the beginning of the bite point is shorter than in the N setting. This setting produces a more dynamic response suitable for sportier riding.N “NORMAL” : the bite point starts more gradually, making it suitable for braking in poor grip conditions (rain).Technical features of RCS system:Adjustable ratio: RCS systemThis new patented device allows to modify the pump lever ratio on two values, 18 or 20 mm, by simply rotation of the eccentric drive placed on the front of the lever drive. By the RCS system – Ratio Click System – it is very easy to pass from one configuration to the other one, modifying the lever ratio to adjust it to the different characteristics of the braking system, of the usage and driving, such as, for ex., the wet or dry conditions, asphalt with more or less grip, circuit with strong braking. This adjustment is the element missing till now to get the ideal feeling among the rider, the driving style, the bike and the circuit. NB. The red spot on the eccentric drive identifies position 18mm of the lever ratio, while black indicates position 20mm.Moto GP PistonPiston, seals and push rod are the same as those used in the official MotoGP and SBK master cylinders: very narrow tolerances for the highest precision while braking. BodyProduced in forged aluminium alloy, is partially CNC machined and then finished by hard anodizing process. LeverIt is made by two main components: the lever drive and the “half” folding lever, both produced in forged aluminium with black finishing. Micro-Switch for Rear Brake LightFor road use of the 17RCS M/C, the body has a dedicated housing for a rear light micro-switch, included in the box. Material Forged aluminiumØ Piston mm17Lever ratio 18-20Lever type FoldingSingle/double disc: DOUBLE Surface protection Hard anodizedBrake light micro-switch YesØ Handlebar fixing 22.2mm UNIVERSAL PRODUCT: check the possibility of correct assembly in a specialized workshop |  | € 344,09 | 110C74040
Clutch Master Cylinder Brembo 16RCS CORSA CORTA | The Brembo 16 RCS CorsaCorta clutch pump is a 2019 novelty, born directly from the experience of the Brembo Racing racing department.Ten years after the appearance of the RCS, Brembo introduces the RCS Corsa Corta, which allows you to map the very first part of the lever excursion through the adjustment of the idle stroke.The RCS Corsa Corta has the possibility of calibrating this parameter on three positions (R-S-N) to get the maximum feeling :- Position R "Race" the idle stroke is minimized, the lever will be more reactive.- Position S "Sport" the idle stroke is in an intermediate position, as is the feeling at the lever.- Position N "Normal" the empty stroke is greater, therefore there will be a wider modulation.The setting of the Vacuum Run is added to the two existing setting possibilities: the adjustment of the lever distance from the handlebar and the RCS system (Ratio Click System), which allows to modify the pump distance on two different positions for maximum system readiness.Technical Features:• Piston Ø 16mm• Forged body with CNC details• Folding leverUNIVERSAL PRODUCT: check the possibility of correct assembly in a specialized workshop |  | € 346,15 | 110C74050
Fluid reservoir cap rear brake M34x4 - BICOLOR | Fluid reservoir cap made in light alloy, machined from solid and then anodized.The design is characterized by the double machining.Installation is straight forward with no modifications required, it simply replaces the oem cover. |  | € 56,00 | TF605B | TF605G | TF605R
Handlebar ends Blaze | Blaze handlebar ends feature an aerodynamic design with sharp lines, perfectly matching modern sport and naked bikes. Engineered for a bold look, they effectively reduce handlebar vibrations. Blaze Design: Sharp, modern lines for a strong visual impact on the bike's front end.Billet Aluminum: High-precision CNC machining for a solid yet lightweight component.Comfort & Stability: Weighted to dampen vibrations and improve riding feel.Premium Anodizing: High-resistance surface treatment to ensure long-lasting color.Complete Kit: Includes 2 handlebar ends and all necessary mounting hardware.Universal Fit: For handlebars with 13mm to 18mm inner diameter, quick Plug & Play installation. The perfect technical and aesthetic upgrade for riders seeking dynamic design and Made in Italy quality. |  | € 39,50 | CM239B | CM239G | CM239R
MOTUL Brake fluid DOT 5.1 - 500 ml | Motul Brake Fluid DOT 5.1 is a high boiling synthetic brake fluid.100% synthetic fluid, polyglycol bases.Color YellowDry boiling point 269 °C / 516 °FWet boiling point 187 °C / 369 °FViscosity at -40°C (-40°F) 820 mm²/sViscosity at 100°C (212°F) 2.1 mm²/s |  | € 13,50 | GA015N
Mug 11oz | Mug 11 oz made in ceramic |  | € 8,50 | MUG01W
OIL DRAIN PAN 8LT | Tank for oil change, capacity 8 liters, resistant to solvents and paints.Essential for changing oil in the workshop or in your garage. |  | € 32,90 | GA004B
Mirror Blanking Plug M10 - Thread LH | Plug is used to cover the hole that is left when changing from handlebar mounted mirror to bar end mirror. it is made in light alloy, machined from solid and then anodized.Left-handed thread Counter-clockwise M10 - Pitch 1.25mm.Kit consists of 1 plug. |  | € 12,50 | MRA12B | MRA12R
Bar end mirror Rocket - left Ø 94.5mm | Bar-end mirror, machined from light alloy billet and then given an anodized surface finish.The useful area extends on an 94.5mm diameter, to ensure the best possible visibility.The mirror can be fitted in either low or high position and is compatible with most handlebars, both original and non, with an expansion assembly system (handlebar internal diameter Ø 13.5/19 mm) or with a M6 screw, included in the package.It is suggested to purchase our Brembo master cyclinder clamp CV001 |  | € 85,50 | MR704B
Bar end mirror Rocket - right Ø 94.5mm | Bar-end mirror, machined from light alloy billet and then given an anodized surface finish.The useful area extends on an 94.5mm diameter, to ensure the best possible visibility.The mirror can be fitted in either low or high position and is compatible with most handlebars, both original and non, with an expansion assembly system (handlebar internal diameter Ø 13.5/19 mm) or with a M6 screw, included in the package.It is suggested to purchase our Brembo master cyclinder clamp CV001 |  | € 85,50 | MR703B
Fluid reservoir cap brake/clutch M34x4 - BICOLOR | Fluid reservoir cap made in light alloy, machined from solid and then anodized.The design is characterized by the double machining.Installation is straight forward with no modifications required, it simply replaces the oem cover. |  | € 56,00 | TF605B | TF605G | TF605R
Fluid reservoir cap front brake Ø56 - BICOLOR | Fluid reservoir cap made in light alloy, machined from solid and then anodized.The design is characterized by the double machining.Installation is straight forward with no modifications required, it simply replaces the oem cover. |  | € 56,00 | TF600B | TF600G | TF600R
Bar end mirror Rocket - left | Bar-end mirror, machined from light alloy billet and then given an anodized surface finish.The useful area extends on an 81mm diameter, to ensure the best possible visibility. The mirror can be fitted in either low or high position and is compatible with most handlebars, both original and non, with an expansion assembly system (handlebar internal diameter Ø 13.5/19 mm) or with a M6 screw, included in the package.It is suggested to purchase our Brembo master cyclinder clamp CV001 |  | € 71,50 | MR702B
Bar end mirror Rocket right | Bar-end mirror, machined from light alloy billet and then given an anodized surface finish.The useful area extends on an 81mm diameter, to ensure the best possible visibility. The mirror can be fitted in either low or high position and is compatible with most handlebars, both original and non, with an expansion assembly system (handlebar internal diameter Ø 13.5/19 mm) or with a M6 screw, included in the package.It is suggested to purchase our Brembo master cyclinder clamp CV001 |  | € 71,50 | MR701B
Oil filler cap GEAR M20x2,5 | Oil filler cap machined from light alloy billet and then given an anodized surface finish. It replaces the stock plastic part, enhancing the look of the engine. M20x2,5 |  | € 24,00 | TA201B | TA201G | TA201R | TA201S
Handlebar ends Gear Bicolor | Gear Bicolor handlebar ends represent the pinnacle of CNC Racing’s aesthetic range. They stand out for the dual post-anodizing machining: after the initial color treatment, the part is re-machined via CNC to create a sharp contrast between the raw aluminum and the colored surface. Bicolor Finish: Dual mechanical machining for an aggressive, high-tech visual contrast.Gear Design: Exclusive gear-inspired shape reflecting precision engineering.Billet Aluminum: Entirely CNC machined from solid alloy for maximum strength.Vibration Dampening: Specifically weighted to improve riding comfort and steering stability.Complete Kit: Includes 2 handlebar ends and all necessary mounting hardware.Universal Fit: Compatible with 13mm to 18mm handlebar bores, quick Plug & Play installation. The ultimate detail for riders seeking a technically complex product with a unique design. |  | € 68,00 | CM238BS
Handlebar ends Gear | Gear handlebar ends feature a mechanical design inspired by high-performance gears, giving your bike an aggressive and refined look. Engineered for both style and function, they improve handlebar balance and reduce vibrations. Gear Design: Unique gear-inspired shape for a sharp, technical aesthetic.Billet Aluminum: High-quality CNC machining for a lightweight yet ultra-durable component.Riding Comfort: Specifically designed to dampen hand vibrations during long rides.Premium Anodizing: High-resistance surface treatment ensures the color won't fade.Complete Kit: Package includes 2 handlebar ends and all mounting hardware.Universal Fit: Compatible with 13mm to 18mm handlebar bores, quick Plug & Play installation. The perfect choice for riders seeking a bold look and superior build quality. |  | € 64,00 | CM238B | CM238R | CM238S
Handlebar ends Hand-guard spacer | CNC Racing handlebar ends with external caps combine technical style with protection. The two-component design highlights the mechanical machining and gives the handlebars a sharp, racing look. Billet Aluminum: CNC machined for maximum precision and durability.Vibration Reduction: Weighted to improve riding comfort and steering stability.Premium Finish: High-quality anodizing that won't fade over time.Universal Fit: For handlebars with 13mm to 18mm inner diameter.Complete Kit: Package includes 2 handlebar ends and all mounting hardware.Plug & Play: Quick installation, no modifications required. Superior build quality for riders who demand perfection in every detail. |  | € 29,50 | CM237B | CM237G | CM237R
REAR BRAKE FLUID RESERVOIR M34X4 - TOUCH | Fluid reservoir cap CNC machined from light alloy billet and then given a coloured anodized surface finish, which, in addition to coming in a wide range of colours, delivers quality and lasting service life.The minimalist and modern design gives it a an innovative aesthetics.Installation is straight forward with no modifications required, it simply replaces the oem cover. |  | € 40,50 | TF505B | TF505G | TF505R
Fluid reservoir cap clutch M34x4 - TOUCH | Fluid reservoir cap CNC machined from light alloy billet and then given a coloured anodized surface finish, which, in addition to coming in a wide range of colours, delivers quality and lasting service life.The minimalist and modern design gives it a an innovative aesthetics.Installation is straight forward with no modifications required, it simply replaces the oem cover. |  | € 40,50 | TF505B | TF505G | TF505R
Fluid reservoir cap front brake Ø56 - TOUCH | Fluid reservoir cap CNC machined from light alloy billet and then given a coloured anodized surface finish, which, in addition to coming in a wide range of colours, delivers quality and lasting service life.The minimalist and modern design gives it a an innovative aesthetics.Installation is straight forward with no modifications required, it simply replaces the oem cover. |  | € 40,50 | TF500B | TF500G | TF500R | TF500S
Turn indicator FAST Led | These supremely stylish and beautifully finished ABS LED indicators stand out for their race-style design that also exudes elegance.Kit consists of two indicators with thread Ø M8 -12V, 1.3WApproved: E4 Resistors Notice : replacing a Bulb indicator with a Led indicator is necessary to buy a resistors kit. |  | € 63,00 | ID017B
Clutch lever - long folding model | Perfectly compatible with the original attacks, CNC Racing levers are made of machined solid aluminum with subsequent anodizing of the surface and steel screws. Lever distance is adjustable according to your preferences, even on the move, on 6 positions.The folding lever prevents breakage in case of fall.The long levers may not fit in the presence of hand-guards, always check the length of the original lever. |  | € 124,00 | LCF12B | LCF12G | LCF12R
Brake lever - long folding model | Perfectly compatible with the original attacks, CNC Racing levers are made of machined solid aluminum with subsequent anodizing of the surface and steel screws. Lever distance is adjustable according to your preferences, even on the move, on 6 positions.The folding lever prevents breakage in case of fall.Lever length from the pivot center 190 mmThe long levers may not fit in the presence of hand-guards, always check the length of the original lever. |  | € 124,00 | LBF04B | LBF04G | LBF04R
Fluid reservoir front brake 25 ml REBEL | Fluid reservoir CNC machined from light alloy billet and then given a coloured anodized surface finish, which, in addition to coming in a wide range of colours, delivers quality and lasting service life.The kit includes three spouts (output vertical, 45 ° and 90 °), two metal brackets and complete gasket.UNIVERSAL PRODUCT: check the possibility of correct assembly in a specialized workshop |  | € 113,00 | SE501B | SE501G | SE501R | SE501S
Fluid reservoir rear brake / clutch 12 ml REBEL | Fluid reservoir CNC machined from light alloy billet and then given a coloured anodized surface finish, which, in addition to coming in a wide range of colours, delivers quality and lasting service life.The kit includes three spouts (output vertical, 45 ° and 90 °), two metal brackets and complete gasket.UNIVERSAL PRODUCT: check the possibility of correct assembly in a specialized workshop |  | € 113,00 | SE500B | SE500G | SE500R | SE500S
Fluid reservoir rear brake and clutch 12 ml - carbon | The rear brake or clutch oil reservoir is one of those components you only notice when it's done properly. The original does its job, but it stays an anonymous part. The CNC Racing Reservoir replaces it with a component in real autoclave-cured carbon fibre, plain weave, available in a glossy (SE800K) or matte (SE800Y) finish: it puts on show the material every enthusiast recognises at a glance and brings coherence to a carefully built bike.It's not just looks. The reservoir features a built-in oil level inspection window, so checking the level stays immediate and at a glance. And it's designed to fit a wide range of set-ups: the kit includes three outlets (vertical, 45° and 90° angles) and two metal brackets, plus a full set of seals — everything you need to adapt it to your system with no compromises.As it's a universal product, the only thing to keep in mind is to check it fits your specific bike correctly, ideally at a specialist workshop: that's your guarantee of a clean, fully functional result. Real autoclave-cured carbon fibre, plain weave — glossy (SE800K) or matte (SE800Y) finishBuilt-in oil level inspection window: immediate, at-a-glance checkingComplete, versatile kit: 3 outlets (vertical, 45°, 90°), 2 metal brackets and a full set of sealsReplaces the rear brake / clutch reservoir with a premium component — lighter and more refinedCompact dimensions: 12 ml – H 45 mm – Ø 40 mm⚠️ Universal product: check that it can be fitted correctly, ideally at a specialist workshop |  | € 143,50 | SE800K | SE800Y
Fluid reservoir front brake 25 ml with level window - only cap | Fluid reservoir CNC machined from light alloy billet and then given a coloured anodized surface finish, which, in addition to coming in a wide range of colours, delivers quality and lasting service life.Notice: Reservoir cap is dedicated to our code SEB25 in these variants SEB25B(Black),SEB25G(Gold),SEB25L(Blue),SEB25R(Red)UNIVERSAL PRODUCT: check the possibility of correct assembly in a specialized workshop |  | € 23,00 | SEC25B | SEC25G | SEC25R
Fluid reservoir rear brake / clutch 12 ml with level window - only cap | Fluid reservoir CNC machined from light alloy billet and then given a coloured anodized surface finish, which, in addition to coming in a wide range of colours, delivers quality and lasting service life.Notice: Reservoir cap is dedicated to our code SEB12 in these variants SEB12B(Black),SEB12G(Gold),SEB12L(Blue),SEB12R(Red)UNIVERSAL PRODUCT: check the possibility of correct assembly in a specialized workshop |  | € 23,00 | SEC12B | SEC12G | SEC12R
Fluid reservoir front brake 25 ml with level window - only body | Fluid reservoir CNC machined from light alloy billet and then given a coloured anodized surface finish, which, in addition to coming in a wide range of colours, delivers quality and lasting service life.The kit includes three spouts (output vertical, 45 ° and 90 °), two metal brackets and complete gasket.Notice: Reservoir body and cap are now sold separately to allow maximum color customization of the final product, so you can transform the stock plastic part into an eye-catching race-style product.Please buy caps code SEC25 in these variants SEC25B(Black),SEC25G(Gold),SEC25L(Blue),SEC25R(Red)UNIVERSAL PRODUCT: check the possibility of correct assembly in a specialized workshop |  | € 75,00 | SEB25B | SEB25G | SEB25R
Fluid reservoir rear brake / clutch 12 ml with level window - only body | Fluid reservoir CNC machined from light alloy billet and then given a coloured anodized surface finish, which, in addition to coming in a wide range of colours, delivers quality and lasting service life.The kit includes three spouts (output vertical, 45 ° and 90 °), two metal brackets and complete gasket.Notice: Reservoir body and cap are now sold separately to allow maximum color customization of the final product, so you can transform the stock plastic part into an eye-catching race-style product.Please buy caps code SEC12 in these variants SEC12B(Black),SEC12G(Gold),SEC12L(Blue),SEC12R(Red)UNIVERSAL PRODUCT: check the possibility of correct assembly in a specialized workshop |  | € 69,00 | SEB12B | SEB12G | SEB12R | SEB12S | SEB12L
Rear wheel axle nuts set Ducati | Rear axle nuts for Ducati made in Ergal 7075, machined from solid and then anodizedThe kit consists of 2 nuts.On the Hypermotard 698 Mono, if using the TD016, it is advisable to purchase the single nut DA406 |  | € 40,50 | DA400B | DA400R
Brake lever - long model | Perfectly compatible with the original attacks, CNC Racing levers are made of machined solid aluminum with subsequent anodizing of the surface and steel screws. Lever distance is adjustable according to your preferences, even on the move, on 6 positions. The levers are sold separately in order to permit the configuration of the own pair of levers ideal choosing color and length independently, both for the clutch lever and for the brake one.The long levers may not fit in the presence of hand-guards, always check the length of the original lever.Lever length from the pivot center 190 mm |  | € 103,00 | LBL04B | LBL04G | LBL04R
Brake lever short model for Ducati / MV Agusta / Aprilia / KTM / Moto Guzzi | A short-model brake lever, 150 mm, compatible with the original lever mounts on a wide range of Ducati, MV Agusta, Aprilia, KTM and Moto Guzzi bikes. Machined from billet aluminium with surface anodising and steel hardware, it adjusts across 6 positions, even on the move.The short format makes for two-finger braking and a cleaner, sportier look, while the wide compatibility makes it one of the most versatile ways to replace the standard lever. It's the natural companion to the short clutch lever: buy them together and you build a coordinated pair, choosing colour and length independently. The levers are sold separately. Short model, 150 mm: two-finger braking, clean and sporty lookVery wide compatibility across Ducati, MV Agusta, Aprilia, KTM and Moto GuzziBillet aluminium, surface anodising, steel hardware6-position adjustment, adjustable even on the movePairs with the short clutch lever for a coordinated setSold singly (brake lever only): the clutch lever is purchased separately⚠️ Wide compatibility but not universal: check your model and year against the full list before purchase |  | € 103,00 | LBS04B | LBS04G | LBS04R
Clutch lever - long model | Perfectly compatible with the original attacks, CNC Racing levers are made of machined solid aluminum with subsequent anodizing of the surface and steel screws. Lever distance is adjustable according to your preferences, even on the move, on 6 positions. The levers are sold separately in order to permit the configuration of the own pair of levers ideal choosing color and length independently, both for the clutch lever and for the brake one.The long levers may not fit in the presence of hand-guards, always check the length of the original lever. |  | € 103,00 | LCL12B | LCL12G | LCL12R
Clutch lever short model for Ducati / MV Agusta / Aprilia / Moto Guzzi | A short-model clutch lever, 150 mm, compatible with the original lever mounts on a wide range of Ducati, MV Agusta, Aprilia and Moto Guzzi bikes. Machined from billet aluminium with surface anodising and steel hardware, it adjusts across 6 positions, even on the move.The short format makes for two-finger operation and a cleaner, sportier look, while the wide compatibility makes it one of the most versatile ways to replace the standard lever with an aluminium component on show. The levers are sold separately, so you can build your pair by choosing colour and length independently for clutch and brake. Short model, 150 mm: two-finger operation, clean and sporty lookWide compatibility across Ducati, MV Agusta, Aprilia and Moto GuzziBillet aluminium, surface anodising, steel hardware6-position adjustment, adjustable even on the moveSold singly (clutch lever only): the brake lever is purchased separately⚠️ Wide compatibility but not universal: check your model and year against the full list before purchase |  | € 103,00 | LCS12B | LCS12G | LCS12R
Rear brake fluid reservoir M34x4 - Streaks | This product has been manufactured using a CNC machine from light alloy billet and then given a coloured anodized surface finish.The innovative tooling of our new Streaks Line gives it a matchless appearence. Replacement is straight forward with no modifications required. |  | € 40,50 | TF885B | TF885G | TF885R | TF885S
Clutch fluid reservoir cap - Streaks | This product has been manufactured using a CNC machine from light alloy billet and then given a coloured anodized surface finish.The innovative tooling of our new Streaks Line gives it a matchless appearence. Replacement is straight forward with no modifications required. |  | € 40,50 | TF885B | TF885G | TF885R | TF885S
Front brake fluid reservoir cap Ø56 - Streaks | This product has been manufactured using a CNC machine from light alloy billet and then given a coloured anodized surface finish.The innovative tooling of our new Streaks Line gives it a matchless appearence. All the steel screws required for installation are included and replacement is straight forward with no modifications required. |  | € 40,50 | TF880B | TF880G | TF880R | TF880S
Fluid reservoir front brake 25 ml - carbon | Carbon front brake fluid reservoir, produced with autoclave process, texture plain and matt or glossy surface finish.There is provided an oil level window.The kit includes three spouts (output vertical, 45° and 90°), two metal brackets and complete gasket.Fluid reservoir: 25 ml - H 45 mm - Ø 50 mmUNIVERSAL PRODUCT: check the possibility of correct assembly in a specialized workshop |  | € 149,50 | SE801K | SE801Y
Fluid oil reservoir brake-clutch 25 ml MONOCHROME included three outflow PRAMAC RACING Limited Edition | Fluid tanks CNC machined from light alloy billet and then given a coloured anodized surface finish, which, in addition to coming in a wide range of colours, delivers quality and lasting service life.Made in various sizes and with various line outlets, they suit a whole host of different bike models. With a range of colours to choose from, they transform the stock plastic part into an eye-catching race-style product. The kit includes all outlets and fittings for mounting with no modifications required.UNIVERSAL PRODUCT: check the possibility of correct assembly in a specialized workshop |  | € 103,00 | SE701BPR | SE701RPR
Fluid oil reservoir brake-clutch 12 ml MONOCHROME included three outflow PRAMAC RACING Limited Edition | Fluid tanks CNC machined from light alloy billet and then given a coloured anodized surface finish, which, in addition to coming in a wide range of colours, delivers quality and lasting service life.Made in various sizes and with various line outlets, they suit a whole host of different bike models. With a range of colours to choose from, they transform the stock plastic part into an eye-catching race-style product. The kit includes all outlets and fittings for mounting with no modifications required.UNIVERSAL PRODUCT: check the possibility of correct assembly in a specialized workshop |  | € 98,00 | SE700BPR | SE700RPR
Steering head ring nut Ducati | Steering ring machined from light alloy billet and then given an anodized surface finish. |  | € 44,00 | GH355B | GH355G | GH355R
Wheel valve cap kit | Wheels valve cap kit machined from solid aluminum with subsequent surface anodized.Kit consists of two valve caps. |  | € 12,50 | KS252B | KS252G | KS252R | KS252O
Handlebar ends Look | Technical refinement and total integration: CNC Racing handlebar ends for original handlebars are designed for those who want to replace OEM components with high-quality engineering. This is not a universal fit, but a specific solution that respects the geometry and weight required for precise, vibration-free riding. OEM-Specific Engineering: Tailor-made to fit original handlebars perfectly. This ensures a solid and secure fastening, eliminating the mechanical play typical of universal products.3D CNC Billet Machining: Entirely machined from a single block of certified aluminum alloy, ensuring a flawless surface finish.Optimized Vibration Dampening: Material density and weight distribution are engineered to actively reduce handlebar resonance, increasing comfort and steering precision.Deep Protective Anodization: Superior electrochemical treatment guaranteeing long-lasting brilliance and extreme resistance to scratches and UV fading.Premium Racing Aesthetic: A sleek yet muscular design that transforms a functional part into a distinctive style element.Complete Kit (Pair): The set includes 2 handlebar ends and all specific hardware for immediate installation.Plug & Play Fitment: 100% direct replacement for the original parts, requiring no modifications or special tools. |  | € 45,00 | CM236B | CM236G | CM236R | CM236L
Clutch fluid reservoir cap M34x4 | Clutch fluid reservoir cap machined from solid alloy and anodized. Designed for aesthetic effect made sports pleasantly improves the aesthetics of the bike handlebar. |  | € 40,50 | TF445B | TF445G | TF445R | TF445O
Rear brake fluid reservoir cap M34x4 | Rear brake fluid reservoir cap machined from solid alloy and anodized. Designed for aesthetic effect made sports pleasantly improves the aesthetics of the bike handlebar. |  | € 40,50 | TF445B | TF445G | TF445R
Oil filler cap Exagon M20x2,5 | Oil filler cap machined from light alloy billet and then given an anodized surface finish. It replaces the stock plastic part, enhancing the look of the engine.Pre-drilled for safety wireM20x2,5 |  | € 24,00 | TA137B | TA137G | TA137R | TA137L
Front brake fluid reservoir cap Ø56 | Front brake fluid reservoir cap machined from solid alloy and anodized. Designed for aesthetic effect made sports pleasantly improves the aesthetics of the bike handlebar. |  | € 40,50 | TF440B | TF440G | TF440R | TF440O
Front wheel nut Ducati Titanium | Front wheel axle nut machined from solid titanium. |  | € 75,00 | DA396X
Front wheel nut Ducati | Replace the original wheel nut with a racing-inspired solution designed to combine lightweight performance, mechanical strength, and exclusive aesthetics. Manufactured from high-strength Ergal 7075 aluminum alloy and CNC-machined from solid billet, the front wheel nut provides a significant weight reduction compared to the OEM component while maintaining high safety and reliability standards even under intense mechanical stress.The colored anodized surface finish not only enhances the sporty appearance of the motorcycle, but also provides increased protection against oxidation, weather exposure, and wear over time.Perfectly interchangeable with the original wheel nut, it installs without modifications and is ideal for both street and racing use. Main FeaturesManufactured from high-strength Ergal 7075 aluminum alloyCNC-machined from solid billetM25x1.25 thread sizeReduced weight compared to the OEM componentHigh resistance to mechanical stressWear-resistant colored anodized finishRemoval with standard 30 mm hex socket, same as OEM nutDirect replacement with no modifications requiredRacing-inspired design with premium finishSuitable for street and track useBenefitsImproves weight-to-performance ratioEnhances the motorcycle’s sporty appearanceMaintains high fastening reliabilitySurface protection against corrosion and external agentsEasy maintenance and replacement using standard OEM tools |  | € 35,00 | DA396B | DA396G | DA396R
Oil filler cap Corse M20x2,5 | Oil filler cap machined from light alloy billet and then given an anodized surface finish. It replaces the stock plastic part, enhancing the look of the engine.Pre-drilled for safety wireM20x2,5 |  | € 24,00 | TA131B | TA131G | TA131R
Mirror Blanking Plug M10 - Thread RH | Plug is used to cover the hole that is left when changing from handlebar mounted mirror to bar end mirror. it is made in light alloy, machined from solid and then anodized.Right-handed threads Clockwise M10 thread - Pitch 1.25mm. Kit consists of 1 plug |  | € 12,50 | MRA11B | MRA11R
Handlebar ends Mini | The Mini series handlebar ends represent the essence of minimalist design. Engineered for riders who demand a clean, clutter-free front end, these terminals provide a flawless finish and discreet protection, integrating perfectly into the bike's lines without altering its proportions. Ultra-Compact Design: The "low profile" shape is specifically developed for those seeking a sleek, minimalist aesthetic on cafe racers, naked, and sport bikes.Billet Aluminum Construction: Entirely machined from solid lightweight alloy using precision CNC technology, ensuring millimetric accuracy and a luxury finish.Discreet yet Premium: Despite their reduced size, they provide effective protection for the handlebar ends with the signature CNC Racing touch.High-Resistance Anodization: Deep, long-lasting colors thanks to a treatment that protects the component from scratches, UV rays, and corrosion.Plug & Play Mounting: Fast and intuitive installation, compatible with handlebars featuring 13mm to 18mm openings.Complete Kit: Each package includes 2 handlebar ends and all necessary hardware for immediate installation with no modifications required.The kit comes with all required hardware for adaptation to various handlebar types.On motorcycles equipped with OEM handguards, these must be removed prior to the installation of the Mini handlebar ends.The ideal upgrade for those who believe "less is more," without compromising on manufacturing excellence. |  | € 29,50 | CM234B | CM234G | CM234R
Handlebar ends Extralight | The Extralight series is the ultimate choice for riders seeking the perfect balance between lightness and functionality. Designed with an essential aesthetic inspired by the racing world, these bar ends refine your motorcycle’s silhouette without adding unnecessary bulk, offering a clean and professional technical look. Optimized Weight: The Extralight series is engineered to minimize mass on the handlebar, ensuring agile and reactive front-end control.Aeronautical Aluminum: CNC machined from solid billet, offering a superior strength-to-weight ratio compared to OEM components.High-Tech Vibration Dampening: Despite the compact profile, the structure is calibrated to dampen micro-vibrations, reducing hand fatigue during intense sessions.Hard Anodized Finish: High-quality surface treatment for total wear protection, keeping the color sharp over time.Plug & Play Installation: Quick and easy mounting with no modifications required.Complete Kit: Each package consists of 2 handlebar ends and includes all necessary hardware for various handlebar types.On motorcycles equipped with OEM handguards, these must be removed prior to installation. The perfect synthesis of aesthetic minimalism and Made in Italy engineering precision. |  | € 33,50 | CM233B | CM233G | CM233R | CM233L
Handlebar ends Bi-Color | Bicolor handlebar ends are designed for riders who want to refine their bike's front end with a high-impact technical detail. CNC machined from solid billet aluminum, the dual-finish creates an elegant color contrast that enhances the handlebars while simultaneously improving riding comfort and stability. Beyond aesthetics, they serve a vital function: vibration reduction and increased control, whether on the road or for sport use. A simple yet instantly noticeable upgrade, perfect for a meticulous customization. High-impact bicolor design for a sporty and refined look.CNC machined from solid billet aluminum: maximum precision and premium quality.Effective vibration reduction for enhanced riding comfort.Durable anodized finish, engineered to last over time.Complete kit with hardware and adapters, compatible with various handlebar types.Plug & Play installation: fast and requires no modifications.Kit includes 2 handlebar ends.The kit comes with all necessary hardware for mounting on different handlebar typesOn motorcycles equipped with OEM handguards, these must be removed prior to installation. A small but decisive detail, perfect for those seeking more style, fewer vibrations, and superior build quality by CNC Racing. |  | € 56,00 | CM231B | CM231G | CM231R
Handlebar End Weights Boing | The Boing handlebar end weights are designed to improve riding comfort, control, and perceived quality with a simple yet highly effective technical upgrade. Machined from CNC-worked aluminum, they replace the stock bar ends and help reduce vibrations transmitted to the handlebar, resulting in a more stable and precise ride, both during sporty riding and longer journeys.The Boing design combines functionality with racing aesthetics, featuring compact lines and anodized finishes that enhance the front end of the motorcycle. A refined detail that makes a real difference both on the road and visually.The kit is complete and ready to install, engineered to ensure maximum compatibility with different types of handlebars. Reduced vibrations for improved comfort and riding controlCNC-machined aluminum for precision and high build qualityCompact and sporty Boing designPremium anodized finish for long-lasting durabilityEnhances the handlebar’s look with a racing-inspired detailComplete mounting hardware included for installation on all handlebar typesSupplied with multiple adapters, compatible with both OEM and aftermarket handlebarsMotorcycles equipped with OEM hand guards require their removalKit includes 2 handlebar end weightsEasy plug-and-play installation |  | € 45,00 | CM230B | CM230G | CM230R