## Lista Prodotti
Ducati - MULTISTRADA - V4 Rally
* = Price Tax excluded.
PRODUCT | DESCRIPTION | COLOURS | PRICE* | CODICI
Clutch lever RACE EVO - Folding for Brembo Semi-radial Master Cylinders - Troy Bayliss Limited Edition | A clutch lever machined from billet in aluminium with CNC processing, dedicated to first-fitment Brembo semi-radial master cylinders with a double switch (twin microswitch): full mechanical and electrical compatibility, with no adaptations. A monobloc construction for rigidity and durability, with a geometry designed to improve progression and control on the release and take-up of the clutch. Micrometric adjustment of the reach from the handlebar (concealed adjuster) and the fold-away mechanism of the RACE EVO range. A direct replacement for the original, Plug & Play fitting with the standard hardware, and fully reversible. Troy Bayliss 21 Limited Edition:This is the Troy Bayliss 21 Limited Edition, celebrating the three-time Superbike World Champion and his iconic number 21.It carries the Troy Bayliss graphics on a lever that's identical, in function, to the standard version.It's a limited collector's run, for anyone who wants a technical component with the soul of a Ducati legend. Dedicated to OEM Brembo semi-radial clutch master cylinders with a double switch: mechanical and electrical compatibility with no adaptationsBillet aluminium, monobloc CNC machining: rigid, precise, long-lastingOptimised feel: greater progression and control of the clutchMicrometric adjustment of lever-to-handlebar reach, concealed adjusterFold-away mechanism, resistant to vibration and stress even on trackDirect replacement / Plug & Play: original pins and mounts, reversibleTroy Bayliss 21 Limited Edition: graphics of the Superbike World Champion⚠️ For Brembo master cylinders with a DOUBLE switch only: if your master cylinder has a single switch, you need the dedicated version — check before purchase |  | € 215,00 | LCV49BBTB | LCV49RBTB
Brake lever RACE EVO Folding For Brembo Semi-Radil Master Cylinders - Troy Bayliss Limited Edition | A brake lever dedicated to first-fitment Brembo semi-radial master cylinders, machined from billet in high-strength aluminium with CNC processing. A direct replacement for the standard lever: mechanical precision, light weight and reliability, with micrometric adjustment of the reach (recessed dial) and a fold-away anti-breakage mechanism that, in the event of a fall, rotates upwards to protect the master cylinder. Plug & Play fitting on the original pins and mounts. Troy Bayliss 21 Limited Edition:This is the Troy Bayliss 21 Limited Edition, celebrating the three-time Superbike World Champion and his iconic number 21.It carries the Troy Bayliss graphics on a lever that's identical, in function, to the standard version.It's a limited collector's run, for anyone who wants a technical component with the soul of a Ducati legend. Compatible with first-fitment Brembo semi-radial master cylinders: precise couplingBillet aluminium, CNC-machined: rigid, light, perfect tolerancesMicrometric adjustment of lever-to-grip reach, recessed adjuster dialFold-away anti-breakage mechanism: rotates upwards in a fall and protects the master cylinderDirect replacement / Plug & Play: original pins and mounts, no modificationsTroy Bayliss 21 Limited Edition: graphics of the Superbike World Champion |  | € 215,00 | LBV04BBTB | LBV04RBTB
Upgrade Kit Ducati Multistrada V4 MY2025 | UPGRADE KIT – The details that make the differenceIt's the details that turn a bike from beautiful to unmistakable. The UPGRADE KIT gathers the most sought-after details for the Ducati Multistrada V4 into a single exclusive selection: an adjustable sporty number plate holder, a quick-release fuel cap and a complete set of fluid caps, all in billet aluminium. The finishing signature to personalise your Multistrada with a clean racing style. The kit includes: Adjustable CNC Racing number plate holder. A number plate holder with an under-seat structure fully machined from billet and suspended parts in high-strength technical plastic. Matte black anodised finish, to pair with the original plastics or with CNC Racing's matte carbon-fibre components. The holder includes a homologated LED plate light with a dedicated wiring loom requiring no cuts to the electrics, a homologated reflector adjustable in height, and adjustable plate angle. Fitting reuses the original silent blocks on the 4 fixing holes. Compatible with OEM and aftermarket indicators (including those with an M8 mount) such as CNC Racing's. The holder has been tested for correct fitment even with aftermarket exhausts. Certified steel hardware and a Mod. A1 plate holder supplied (Italy/Germany/Slovenia; other sizes on request). Fast Key fuel cap system with carbon flange. The evolution of the Fast Open system: a quick-release cap with a dedicated key included (moulded in PA12, strong and light), for fast refuelling without giving up security. The flange is in aluminium with a carbon-fibre insert; high-performance materials, resistant to wear, chemical agents and mechanical stress. A minimal look, ideal on road and on track. Complete set of brake and clutch fluid caps. Front brake (Ø56), rear brake (M46x4) and clutch (M34x4) fluid reservoir caps, all machined from billet light alloy and anodised. A detail that enhances the look of the handlebar area with a sporty, coordinated touch. |  | € 676,23 | KUPG01BR
Ducati Multistrada V4 Ergonomics Kit – Comfort & Control | The ideal solution for improving riding comfort on long-distance trips, without giving up the sporty essence of your Ducati Multistrada V4. The ERGONOMICS KIT brings together articulated adjustable levers and the Touring footpeg system for rider and passenger, improving the contact points with the bike and therefore control. The kit includes:A pair of folding levers (brake + clutch). Perfectly compatible with the original lever mounts, they're made from billet-machined aluminium with a subsequent surface anodising and steel hardware. The lever's reach from the handlebar is adjustable across 6 positions, even on the move, to tailor the grip to your needs. The levers have a length of 185 mm from the pivot centre.Touring footpeg kit for rider and passenger. "Touring" footpegs machined from billet and anodised. The structure that has been developed gives the footpeg a robust build together with better grip. The two steel side inserts, fitted with specific teeth, ensure a firm hold on your boot both in sporty riding and in adverse weather.To fit the Touring footpegs, the bike-specific mounts are required, and are already included in the kit. |  | € 601,64 | KERG01BR
Transmission kit for Ducati Multistrada V4 | DRIVETRAIN KIT – Visual performance Turn your Ducati Multistrada V4's drivetrain into a statement of premium character, with details that don't go unnoticed. A package made up of components engineered down to the finest detail, with materials and machining that ensure durability and a perfect match with the chain, to put all the power you want on the ground, whenever you want. The kit includes: Lightened 16-tooth front sprocket. Made from case-hardening steel, chosen for its very high surface hardness and maximum wear resistance combined with a lower weight. It replaces the original component with no modifications. Ergal rear sprocket. The dynamic heart of the kit. Designed to reduce rotating mass while keeping excellent strength. Fully machined from billet aircraft-grade light alloy. The design stands out for its refined detailing, which brings the mechanics to the fore so they become a distinctive feature — details that anyone who loves bikes won't fail to notice. Sprocket carrier flange (FC250). Machined from billet light alloy with a coloured surface anodising, it pairs perfectly with the CNC Racing rear sprocket, creating a blend of mechanical precision and refined style. Supplied with bearings and bushings already fitted, for a quick, easy replacement of the original hub. M10x1.0 sprocket nuts. A set of six nuts machined from billet aluminium with high mechanical properties. A technical detail and premium finish that adds lightness and style. |  | € 371,31 | KTRS01BR
Clear Clutch cover Kit for Ducati Multistrada V4 | The detail that draws the eyeEverything you need to turn your Ducati Multistrada V4's clutch into one of the bike's most iconic elements. The kit combines the clear cover with dedicated CNC Racing aluminium components, for an exclusive, instantly recognisable result. The kit includes: Clear cover (CA210B). Made from high-strength light alloy, machined from billet with CNC machines for maximum precision and durability. The central window in clear Lexan lets you watch the oil-bath clutch at work, for a unique visual impact and greater mechanical awareness, and is resistant to impacts and heat. The dedicated O-ring supplied, resistant to hydrocarbons, ensures a perfect seal over time. Pressure plate (SP201R). In billet-machined aluminium, it replaces the original plate with no need for any modification, thanks to the supplied bearing already assembled. The design has been carefully detailed to enhance the mechanics and the style. Pressure plate ring (SF200B). In billet-machined aluminium, it replaces the original ring with no modifications. It pairs perfectly with the CNC Racing pressure plate. Conversion kit (CAB02B), to be purchased separately. Made up of the right-hand magnesium half-cover and its accessories, it's the technical prerequisite that makes fitting the clear clutch cover possible. Fitting then becomes plug & play: this kit is essential to complete the installation correctly. |  | € 377,05 | KFRZ01BR
Fuel tank cap - Fast Key plug | Quick release cap with key for CNC Racing fuel tank flangesDesigned for those who seek maximum practicality without compromising on style, the quick release cap represents the evolution of the Fast Open closing system. It combines ease of use with enhanced security, thanks to the dedicated key included.Manufactured from high-quality technical materials, this component is engineered for intensive road use, ensuring long-lasting reliability and perfect integration with our fuel tank caps. Main features:Quick release system: fast and immediate refueling without the need for traditional keysIntegrated security: dedicated PA12 printed key included, lightweight and durableRacing design: clean and minimal look, perfectly integrated with the tank capHigh-performance materials: resistant to wear, chemicals, and mechanical stressPlug & play installation: compatible with our fuel tank capsIdeal for both road and track use An essential accessory to enhance the refueling experience, combining advanced functionality, safety, and a distinctive aesthetic in perfect CNC Racing style. Warning: product compatible exclusively with our tank flanges:Carbon TSB01 TSB02 TSB03 TSB05Gear TSB11 TSB12 TSB13 TSB15Full Carbon fiber TSB21 TSB22 TSB23 TSB25 |  | € 69,00 | TSU04BB | TSU04BR | TSU04RB | TSU04RR
Clutch lever Race EVO - Folding Glossy Carbon for Brembo Semi-Radial Master Cylinders | Clutch lever for OEM Brembo semi-radial master cylinders with dual switch, featuring a precision CNC-machined aluminum body and a plain-weave carbon fiber lever blade with glossy finish. Designed for riders seeking a high-end technical upgrade, this version enhances both performance and visual impact with a refined, motorsport-inspired look.Engineered as a direct replacement for the original lever, it ensures perfect compatibility with OEM Brembo clutch master cylinders equipped with dual microswitch systems, maintaining full mechanical and electrical functionality without any modifications. Main FeaturesOEM Brembo Dual Switch Compatibility – Specifically developed for first equipment Brembo semi-radial clutch master cylinders with dual switch configuration, guaranteeing precise fitment and correct operation.Glossy Plain-Weave Carbon Fiber Lever – The half-lever is manufactured from high-quality plain-weave carbon fiber with a glossy clear coat, enhancing depth, weave definition, and premium appearance.CNC Billet Aluminum Structure – The main body and pivot housing are machined from solid aluminum to ensure structural rigidity, dimensional accuracy, and long-term durability.Micrometric Reach Adjustment – Integrated fine adjustment system allows precise customization of lever distance from the handlebar, improving comfort and clutch modulation.Recessed Adjuster Design – The adjustment knob is flush-mounted within the lever body to minimize external bulk and maintain a clean, aerodynamic profile.Lightweight and Responsive – The combination of billet aluminum and carbon fiber reduces overall mass while delivering a direct and consistent clutch feel.Direct OEM Replacement – Fully interchangeable with the original lever, retaining stock pivot points and mounting geometry.Plug & Play Installation – Simple installation using the original hardware, completely reversible. A glossy plain-weave carbon clutch lever for OEM Brembo semi-radial master cylinders with dual switch, combining premium materials, precise engineering, and racing aesthetics for riders who demand both performance and visual refinement. |  | € 293,00 | LCV49KB | LCV49KR
Clutch lever RACE EVO - Folding Matt Carbon for Brembo Semi-Radial master Cylinders | Clutch lever for OEM Brembo semi-radial master cylinders with dual switch, engineered to ensure full compatibility with original systems equipped with a dual microswitch. An advanced technical component combining a CNC-machined aluminum body with a plain-weave carbon fiber lever featuring a matte finish, delivering precise control, reduced weight, and a premium racing aesthetic.Developed as a direct replacement for the stock lever, it guarantees seamless integration with OEM Brembo clutch master cylinders fitted with dual switch systems, maintaining both mechanical and electrical functionality without any modifications required. Main FeaturesCompatible with OEM Brembo Clutch Master Cylinders with Dual Switch – Specifically designed for first equipment versions equipped with dual microswitches, ensuring correct operation and full interchangeability.Hybrid Aluminum + Carbon Construction – CNC-machined aluminum main body for rigidity and precision, combined with a plain-weave carbon fiber lever to reduce weight and enhance responsiveness.Technical Matte Finish – The matte carbon surface minimizes reflections and enhances the weave texture, perfectly matching sport and track-focused motorcycles.Integrated Micrometric Reach Adjustment – Fine adjustment system allowing precise customization of lever distance from the handlebar to suit the rider’s hand and improve modulation.Recessed Adjustment Knob – The adjuster is integrated into the lever body to minimize bulk and maintain a compact, clean design.High Manufacturing Precision – Billet machining with tight tolerances ensures smooth operation and long-term durability.Direct OEM Replacement – Fully interchangeable with the original lever while retaining stock pivot, mounting points, and geometry.Plug & Play Installation – Quick and straightforward installation using the original hardware, fully reversible. A clutch lever in aluminum and carbon compatible with OEM Brembo semi-radial master cylinders with dual switch, designed for riders seeking a technical upgrade that combines mechanical precision, lightweight performance, and premium finishing without compromising the full functionality of the original system. |  | € 293,00 | LCV49YB | LCV49YR
Brake Lever RACE EVO Folding Glossy Carbon For Brembo Semi-radial Master Cylinders | Brake lever for OEM Brembo semi-radial master cylinders – Glossy Carbon Version, engineered to deliver maximum lightness, precision, and durability. This version combines a CNC-machined aluminum structural body with a folding lever made of carbon fiber with a matte finish, merging advanced materials technology with racing functionalityDeveloped as a direct replacement for the original brake lever, it enhances ergonomics, braking feel, and control while maintaining full compatibility with the OEM braking system. Key FeaturesCompatible with OEM Brembo Semi-Radial Master Cylinders - Specifically designed for original equipment Brembo semi-radial brake master cylinders, ensuring precise fitment and smooth operation without any modifications.Carbon Fiber Folding Lever Blade - The folding lever blade is manufactured entirely from carbon fiber, providing extremely low weight, high mechanical strength, and a distinctive technical look. The use of carbon fiber helps reduce overall mass and improves lever responsiveness.Anti-Breakage Folding Design - Equipped with a folding mechanism, the lever is designed to fold upward in the event of a fall, significantly reducing the risk of breakage and helping to protect the brake master cylinder.CNC Aluminum Adjustment System - The adjustment housing and micrometric mechanism are manufactured from CNC-machined aluminum, ensuring precision, strength, and long-term durability.Micrometric Reach Adjustment - Allows precise customization of lever reach from the handlebar, improving comfort and ergonomics according to the rider’s preferences.Flush-Mounted Adjustment Knob - The adjustment dial is integrated and recessed into the lever body, minimizing external bulk and maintaining a clean, compact design.Direct OEM Replacement - Fully interchangeable with the original brake lever, with no modifications required.Plug & Play Installation - Quick and straightforward installation using the original pivot and mounting hardware, fully reversible. The ideal choice for riders seeking a carbon folding brake lever for OEM Brembo semi-radial master cylinders, combining extreme lightweight performance, crash protection, micrometric adjustment, and high-end racing design. |  | € 293,00 | LBV04KB | LBV04KR
Brake Lever RACE EVO Folding Matt Carbon for Brembo Semi-Radial Master Cylinders | Carbon Edition Brake Lever with matte finish, compatible with OEM Brembo semi-radial master cylinders. An advanced technical solution combining high-performance composite materials with precision mechanical machining, designed for riders who want to reduce weight and enhance the aesthetics of the brake control with an exclusive component.This version combines a CNC-machined aluminum structural body with a folding lever made of carbon fiber with a matte finish, merging advanced materials technology with racing functionality. Main FeaturesOEM Brembo Compatibility - Designed for original equipment Brembo semi-radial brake master cylinders, ensuring perfect interchangeability with the stock lever without any modifications required.Matte Carbon Fiber Construction - The lever is entirely made of carbon fiber with a matte surface treatment that reduces reflections, enhances the technical texture of the material, and improves the perception of premium quality. Safety Folding Mechanism - Articulated system that allows the lever to fold upward in the event of a fall, reducing the risk of damage and preserving the integrity of the brake master cylinder.Integrated Micrometric Adjustment - Enables precise fine-tuning of lever reach, adapting accurately to the rider’s needs for improved braking modulation.CNC Aluminum Adjustment Body - The adjustment system and pivot housing are manufactured from billet aluminum to ensure structural strength and optimal mechanical tolerances.Compact and Functional Design - The adjuster is recessed into the lever body to minimize bulk and maintain a clean, aerodynamic profile.Direct Plug & Play Installation - Simple installation using the original pivot and components, fully reversible. A matte carbon brake lever for OEM Brembo master cylinders, designed for riders seeking lightweight performance, anti-break protection, and premium finishing, with a technical aesthetic perfectly aligned with high-performance motorcycles. |  | € 293,00 | LBV04YB | LBV04YR
Clutch lever RACE EVO - Folding for Brembo Semi-radial Master Cylinders | CNC billet aluminum clutch lever developed for OEM Brembo semi-radial clutch master cylinders with dual switch. A technical component engineered to provide maximum actuation precision, full electrical compatibility with the dual microswitch system, and a clean, professional mechanical aesthetic.Fully machined from solid billet, this lever represents an evolution over the stock component, enhancing clutch feel and improving the perceived quality of the handlebar area without altering OEM functional specifications. Main FeaturesDedicated to Brembo master cylinders with dual switch – Specifically designed for OEM versions equipped with dual microswitches, ensuring full mechanical and electrical compatibility without adaptations.CNC Machined from Billet Aluminum – One-piece high-strength alloy construction to guarantee structural rigidity, dimensional precision, and long-term durability.Optimized Lever Feel – Geometry engineered to improve clutch engagement progression and control during release and engagement phases.Integrated Micrometric Lever Adjustment – Fine adjustment system allowing precise customization of lever distance from the handlebar according to rider preference.Flush-Mounted Adjuster – The adjustment knob is recessed within the lever body to minimize bulk and maintain a compact, clean profile.Resistance to Vibration and Stress – Designed to maintain stability and smooth operation even under sporty and track use conditions.Direct OEM Replacement – Fully interchangeable with the original lever while retaining stock pivot and mounting points.Plug & Play Installation – Immediate installation using the original hardware, completely reversible. A CNC aluminum clutch lever dedicated to OEM Brembo semi-radial master cylinders with dual switch, designed for riders seeking a reliable, precise upgrade perfectly compatible with the original system. |  | € 195,00 | LCV49BB | LCV49BR | LCV49RB
Adjustable License Plate Holder Kit for Ducati Multistrada V4 MY2025 and V4 Rally 2023-25 | High-end license plate holder dedicate to the Ducati Multistrada V4 and designed for maximum durability and perfect aesthetic integration. The undertail structure is entirely CNC machined from billet, while the suspended parts are made of an advanced technical plastic. This hybrid construction ensures lightness and high performance, effectively dampening vibrations and stress. Stealth Finish: Matte Black anodizing, specifically developed to match OEM plastics or carbon fiber components.Preservation Mounting: Engineered to reuse the original silent blocks on the 4 subframe fixing points, restoring the factory mounting standard. Rear radar pack system compatible.Smart Wiring: Includes E-marked LED light and dedicated wiring harness, eliminating the need for cutting or splicing original cables.Indicator Versatility: Compatible with both OEM and aftermarket indicators (including our M8 models). Separate wiring harnesses are available for non-OEM indicator setups.Certified Safety: Features an E-marked, height-adjustable reflector. Adjustable plate tilt via a wide range of settings.Certified Hardware: Supplied with certified steel screws for ultimate structural reliability.Aftermarket Exhaust Friendly: Fully compatible with most aftermarket exhaust systems.License plate holder Mod. A1 included, compatible with Italian/German/Slovenian plates; other sizes available upon request (see attached file). A high-tech upgrade that respects your bike's integrity while delivering a clean, racing look. |  | € 485,00 | PT311B
Rear shock cable guide for Ducati Multistrada V4 | The cable guide is made from lightweight alloy and finished with a high-resistance anodization. Designed to route and secure the wiring near the rear shock area, it keeps the system tidy, protected, and perfectly integrated with the bike’s aesthetics.A small but essential technical detail that adds precision, quality, and an immediate racing look. Premium, high-resistance anodized finishKeeps cables securely in place, preventing rubbing and unwanted movementCompact design with perfect aesthetic integrationQuick, plug-and-play installation |  | € 22,00 | PR204B | PR204G | PR204R
CNC Nylon Rollers for Ducati Double-Sided Swingarm Rear Stand – Smooth & Silent Pair | Set of 2 CNC nylon rollers for double-sided swingarm rear stands: smooth glide, swingarm protection, and easy install—must-have for maintenance. Set of two: provides stability and flawless motionNoise-free rolling: keeps operations smooth and silentSwingarm safeguarding: nylon preserves bike stand support finishQuick install: no tools needed for fast setupItalian craftsmanship: premium CNC Racing qualityPerfect match: ideal with our GA024 A small upgrade that enhances every maintenance - smooth, quiet, and impeccably crafted. |  | € 40,60 | GA027N
Nylon Protective Glide Pads for Ducati Swingarm Rear Stand – Durable 2-Piece Set | Set of 2 nylon glide pads for Ducati double-sided swingarm rear stand: even load distribution, swingarm protection, and quick install. 2-piece set: ensures stable and even supportRugged nylon: made for frequent use and durabilitySwingarm-safe: protects original swingarm finishPush-fit install: simple and tool-free setupItalian craftsmanship: precision CNC Racing madePerfect when used with: our double-sided swingarm rear stand Upgrade your maintenance routine with pads that combine protection, ease, and premium quality. |  | € 29,00 | GA026N
Steel Forks for Ducati Double-Sided Swingarm Rear Stand – Sturdy 2-Piece Kit | Set of 2 steel forks for double-sided swingarm rear stand: provide firm support for maintenance, storage, and precision work. Two-part kit: ensures accurate support and safetyCNC steel: engineered for exceptional strength and reliabilitySecure hold: keeps the bike stable on any surfaceTool-free install: easy placement into swingarm mounting pointsItalian craftsmanship: CNC Racing quality you can trustPairs perfectly with: our double-sided swingarm rear stand Essential for secure, professional support—precision, durability, and quality for every maintenance task. |  | € 15,00 | GA025N
Rear double side Paddock Stand | Rear stand for double-sided swingarm made of powder-coated iron.Two wheels equipped with bearings ensure a smooth lifting actionHooks, pads or rollers are sold separately. |  | € 95,00 | GA024R
Aluminum turn indicator Led Sequential WING – Homologated | Aggressive design, advanced technology, and premium materials — the smoked-lens sequential LED turn signals are the perfect blend of performance and style.Designed for riders who want to stand out, they deliver intense, progressive lighting thanks to 10 integrated LEDs that ensure maximum visibility and a striking dynamic effect.The smoked lens adds a bold yet refined look, perfectly matched to modern sport and naked bikes.The aluminum housing ensures durability, lightness, and a flawless finish that lasts over time.Main features10 high-brightness sequential LEDs: smooth “scrolling” effect and optimal visibility even in daylight.Smoked lens: sporty and refined look; minimizes the visual impact of the LEDs when the bike is off while maintaining maximum brightness when on.Aluminum body: solid structure, resistant to impacts and vibrations.Universal M8 mounting: compatible with most naked, sport, touring, and custom motorcycles.Power supply: 12 V – Power: 1.7 WSold in pairs (right and left)Homologated for road useWhen replacing original bulb-type indicators with LED models, it is recommended to install a resistor kit to maintain the correct flashing frequency.Professional installation is recommended to ensure optimal fitting and verify compatibility with the motorcycle’s electrical system. |  | € 95,00 | ID023B
Turn indicator Led Sequential STYLE - Homologated | Clean lines, cutting-edge technology, and a sporty design that won’t go unnoticed.These sequential LED turn signals combine refined aesthetics with maximum visibility, offering the perfect technical and stylistic upgrade for any motorcycle.Each indicator features 5 high-brightness sequential LEDs, protected by a clear lens that enhances the dynamic and modern lighting effect.Crafted from aluminum, they stand out for their attention to detail and the dynamic light beam, ensuring a clear and contemporary signal even in low-visibility conditions.A detail that transforms your bike, enhancing its style while improving safety on the road.Technical features:Sequential LED technology: progressive illumination for a modern, instantly recognizable visual effect.Aluminum body: strong, lightweight, and weather-resistant.Universal M8 mounting: compatible with most naked, sport, and custom motorcycles.Power supply: 12 V – Power: 3.9 WComplete kit: includes 2 turn signals (right and left)Homologated product When replacing original bulb indicators with LED models, it is recommended to use a resistor kit to maintain the correct flashing speed and proper system operation.Universal installation: we recommend professional installation to ensure compatibility with your specific motorcycle model. |  | € 89,00 | ID022B
Round Sport Footpegs - Passenger | The CNC Racing Round Sport footpegs are the ideal choice for riders looking for a more aggressive style and a sportier riding feel on their Ducati. Compatible with all adapters from the PEA series, they can be installed in both rider and passenger positions, as an alternative to the Touring footpegs PEP05.Made from billet aluminum, they ensure maximum lightness, strength, and excellent foot support in any riding condition, including track use or wet weather, thanks to the high-grip end cap.The compact round design provides the perfect balance between comfort and control, adding a racing touch to the bike’s appearance.Technical Features:Material: CNC-machined billet aluminumCompatibility: PEA series adapters (rider and passenger)Finish: Wear-resistant anodized surfaceDesign: Round SportGrip: High-traction end capKey Benefits:Sportier alternative to Touring footpegsFully compatible with the PEA adapter rangeRacing look with premium finishesSuperior comfort and stability Attention: PEAxx adapter required for assembly, sold separately. Check the correct part number for your motorcycle model. |  | € 85,00 | PC107B | PC107R
Round Sport Footpegs kit - Driver | The CNC Racing Round Sport footpegs are the ideal choice for riders looking for a more aggressive style and a sportier riding feel on their Ducati. Compatible with all adapters from the PEA series, they can be installed in both rider and passenger positions, as an alternative to the Touring footpegs PEP05.Made from billet aluminum, they ensure maximum lightness, strength, and excellent foot support in any riding condition, including track use or wet weather, thanks to the high-grip end cap.The compact round design provides the perfect balance between comfort and control, adding a racing touch to the bike’s appearance.Technical Features:Material: CNC-machined billet aluminumCompatibility: PEA series adapters (rider and passenger)Finish: Wear-resistant anodized surfaceDesign: Round SportGrip: High-traction end capKey Benefits:Sportier alternative to Touring footpegsFully compatible with the PEA adapter rangeRacing look with premium finishesSuperior comfort and stability Attention: PEAxx adapter required for assembly, sold separately. Check the correct part number for your motorcycle model. |  | € 85,00 | PC107B | PC107R
Handlebar clamp full kit Ducati Multistrada V4 | The CNC Racing handlebar clamp, made from billet light alloy and subsequently anodized, is designed to ensure strength, precision, and a sporty look.This model replicates the latest Ducati version, without internal anti-vibration elements, for a more direct riding feel and optimal handlebar control.The kit includes both the upper and lower clamp parts, along with 4 lightweight steel bolts.Installation is quick and straightforward: the clamp replaces the original parts with no modifications required.Technical Features:Material: CNC-machined billet light alloyFinish: Anodized (available in different colors)Configuration: Upper + lower clampKit includes: 4 lightweight steel boltsCompatibility: Ducati Multistrada V4Function: Replacement for the original handlebar clampKey Benefits:Faithful replica of the latest Ducati version without internal anti-vibration elementsMaximum strength and precise fitmentSporty and elegant CNC Racing designPlug & play installation with no modifications NOTE: For Ducati Multistrada V4 models fitted with vibration-damped handlebar risers, part number RM251 is required. |  | € 345,00 | RM266B | RM266R
Clear oil bath clutch cover Ducati Multistrada and Diavel V4 - Troy Bayliss Limited Edition | Celebrate the Superbike icon with the Troy Bayliss Limited Edition transparent clutch cover. This isn’t just a technical upgrade — it’s a tribute to Ducati’s heritage and the charisma of one of its greatest champions. Exclusive Troy Bayliss design with official graphicsTransparent Lexan window to admire the clutch in motionCarbon inserts for lightweight performance and racing styleCNC-machined aluminum for strength and precision Every detail is crafted for those who live and breathe motorcycles. Hydraulic sealing is guaranteed by a dedicated O-ring, and for those seeking the ultimate setup, the optional titanium screw kit (KV430X) is available to reduce weight and boost durability.Important: Installation is not plug & play. The CAB02 conversion kit (magnesium or black) is required for proper assembly.Made in Italy – quality, engineering, and pure motorcycle passion.A unique component for riders who want to showcase the mechanical beauty of their Ducati and celebrate the Bayliss legend every time they turn the key. |  | € 249,50 | CA210BTB | CA210RTB
Timing inspection cover Ducati - Troy Bayliss Limited Edition | Timing inspection cover CNC machined from light alloy billet and then given an anodized surface finish.Installation is simple with no modifications required. |  | € 45,00 | CF266BTB | CF266RTB
Lower Chain Guard – Ducati Multistrada V2 MY 2025 | The CNC Racing lower chain guard for Ducati Multistrada V2 MY2025 is made of laser cut aluminum and then anodized to ensure strength, lightness, and a premium racing look.Designed to replace the OEM component, this guard enhances both safety and durability of the transmission system by preventing accidental contact with the chain and protecting one of the most exposed areas of the bike.Its compact and aggressive design perfectly matches the Multistrada’s lines, adding a touch of racing style typical of CNC Racing components. Installation is quick and straightforward with no modifications required, and all the necessary mounting hardware is included in the kit. Technical features:Material: laser cut aluminumFinish: anodized (available in multiple colors)Compatibility: Ducati Multistrada V2 MY2025Function: lower chain protectionHardware: complete mounting kit includedKey benefits:Maximum protection for chain and transmissionRacing design with premium finishesPlug & play installation, no modifications neededMounting hardware included100% Made in Italy quality by CNC Racing |  | € 33,00 | PR332B | PR332R
Bracket kit for clutch and brake fluid tank Ducati Multistrada V4 - Multistrada V2 MY 2025 | It's the coordinated details that make the difference between a standard Multistrada and a properly finished bike. The CNC Racing Bracket Kit replaces the original brackets for the brake and clutch fluid reservoirs with a pair machined from aluminium and finished with surface anodising, which protects the part over time and gives it that paddock racing look.The colour choice is no small detail: with the three anodised finishes you can match the brackets to your Multistrada's livery or create just the right contrast, coordinating them with your other colour-matched parts (caps, levers, guards).They fit as a direct replacement for the originals, with no modifications. The kit includes the two ready-to-fit brackets: a quick, affordable upgrade that gets noticed — perfect paired with the carbon reservoir from the same range. Machined from aluminium with surface anodising that lasts over timeThree finishes to coordinate your buildDirect replacement for the original brackets, no modifications (plug-and-play)The kit includes the two brackets (right + left)Pairs with the carbon brake/clutch fluid reservoir for a coordinated setSpecific to the Ducati Multistrada V4 and Multistrada V2 MY 2025 (check model/year) |  | € 45,00 | SEA22B | SEA22G | SEA22R
Front sprocket 16 Teeth P520 Ducati - Lightened | Super-lightweight, non-silenced front sprocket 16 teeth pitch 520 for Ducati engines made of 16CrNi4 steel characterized by extremely high surface hardness and wear resistance.It replaces the original part without any modification, ensuring an increase in acceleration due to the considerable reduction in weight of the suspended rotating masses. |  | € 21,50 | PG107B
Front sprocket 16 Teeth P525 Ducati - Lightened | Super-lightweight, non-silenced front sprocket 16 teeth pitch 525 for Ducati engines made of 16CrNi4 steel characterized by extremely high surface hardness and wear resistance.It replaces the original part without any modification, ensuring an increase in acceleration due to the considerable reduction in weight of the suspended rotating masses. |  | € 21,50 | PG106B
Front sprocket 15 Teeth P525 Ducati - Lightened | Super-lightweight, non-silenced front sprocket 15 teeth pitch 525 for Ducati engines made of 16CrNi4 steel characterized by extremely high surface hardness and wear resistance.It replaces the original part without any modification, ensuring an increase in acceleration due to the considerable reduction in weight of the suspended rotating masses. |  | € 21,50 | PG104B
Windscreen Ducati Multistrada V4 Touring - Dark Smoke | The Touring windshield for Ducati Multistrada V4 is made of 4 mm PMMA to guarantee strength and maximum transparency.It mounts without any modification to replace the original screen thanks to the rubber pads for the mounting screws included in the kit. |  | € 94,00 | WS367DS
Windscreen Ducati Multistrada V4 Sport - Dark Smoke | The Sport windshield for Ducati Multistrada V4 is made of 4 mm PMMA to guarantee strength and maximum transparency.It mounts without any modification to replace the original screen thanks to the rubber pads for the mounting screws included in the kit. |  | € 91,00 | WS369DS
Windscreen Ducati Multistrada V4 Sport - Dark Smoke | The Sport windshield for Ducati Multistrada V4 is made of 4 mm PMMA to guarantee strength and maximum transparency.It mounts without any modification to replace the original screen thanks to the rubber pads for the mounting screws included in the kit. |  | € 77,00 | WS368DS
Fluid oil reservoir brake-clutch 25 ml - Troy Bayliss Limited Edition | Fluid tanks CNC machined from light alloy billet and then given a colored anodized surface finish, which, in addition to coming in a wide range of colours, delivers quality and lasting service life.Made in various sizes and with various line outlets, they suit a whole host of different bike models. With a range of colours to choose from, they transform the stock plastic part into an eye-catching race-style product. The kit includes all outlets and fittings for mounting with no modifications required.UNIVERSAL PRODUCT: check the possibility of correct assembly in a specialized workshop |  | € 103,00 | SE701BTB | SE701RTB
Fluid oil reservoir brake-clutch 12 ml - Troy Bayliss Limited Edition | Fluid tanks CNC machined from light alloy billet and then given a colored anodized surface finish, which, in addition to coming in a wide range of colours, delivers quality and lasting service life.Made in various sizes and with various line outlets, they suit a whole host of different bike models. With a range of colours to choose from, they transform the stock plastic part into an eye-catching race-style product. The kit includes all outlets and fittings for mounting with no modifications required.UNIVERSAL PRODUCT: check the possibility of correct assembly in a specialized workshop |  | € 98,00 | SE700BTB | SE700RTB
Buffer front wheel Ducati RACE | Buffer front wheel made in light alloy, machined from solid and then anodized.They protect the forks leg in the event of spills or slides and give the bike more of a race-style design. |  | € 79,00 | TP551BB | TP551BR | TP551RB | TP551SR | TP551SB
Throttle control tube RBW DUCATI - SPORT | Throttle tube version SPORT designed to eliminate the slop/play of the throttle control.Machined from solid and made of special plastic material, it allows the installation of our handgrips on motorcycles equipped with Ride by Wire electronic control.We recommend installation at a specialized workshop. Compare the outline of the original tube before proceeding with the purchase. |  | € 29,50 | MPA11B
Heel guard kit Ducati Multistrada V4 - Carbon | The heel guards are one of the most visible components on the side of the Multistrada V4, yet as standard they're made of plastic: functional, but anonymous, and the first thing that gives away the bike's "stock" look. The CNC Racing Heel Guard Kit replaces them with a pair in real plain-weave carbon fibre with a matte finish, putting the most refined material on show right where the eye naturally falls.It's not an invasive modification: the heel guards fit as a direct replacement for the original plastic ones (OEM codes 4601I271A / 4601N821A), with no modifications, keeping all the standard fixing points. In return you get a double benefit: the technical look of carbon, which coordinates with the bike's other carbon-fibre components, and the appeal of a material that always makes a difference on the Multistrada.It's the ideal upgrade for anyone who has already started personalising their V4 in carbon and wants a high-visual-impact touch that's simple to fit and reversible. Real plain-weave carbon fibre, refined matte finishReplace the original plastic heel guards: from anonymous to a racing detailDirect replacement for OEM 4601I271A / 4601N821A, no modifications (plug & play)The kit includes right + left heel guardsCoordinate with the other carbon components on the Multistrada V4 |  | € 196,00 | ZA999Y
Air Deflectors Ducati Multistrtada V4 - Dark Smoke | The Air Deflectors for Ducati Multistrada v4 are made of 3 mm PMMA to guarantee strength and maximum transparency.The kit consists of a pair of deflectors that replace the original ones without any modification. |  | € 60,00 | WS366DS
Triple clamps Ducati Multistrada V4 - Top yoke | Top yoke Ducati Multistrada V4 made in light alloy, machined from solid and then anodized.Fixing screws in lightened stainless steel are included. |  | € 349,00 | PST22B
Rear brake lever Ducati Multistrada V4 / V4S / V4 Pikes Peak / RS / Rally - SLIDE | Rear brake lever for Ducati Multistrada V4 / V4S / V4 Pikes Peak / RS / Rally made in light alloy, machined from solid and then anodized.The slide adjustment allows the customizations of the peg position (range -7/+10 mm).Notice: levers are sold without lever pegs to give the opportunity to combine the preferred lever peg, folding or fixed oneFolding rear brake lever peg - RP9R4B SPORTFixed rear brake lever peg - RP906B |  | € 219,00 | PEC10B | PEC10G | PEC10R
Rear handle screw kit Ducati Multistrada V4 | Rear handle screw kit for Ducati Multistrada V4 made in light alloy, machined from solid and then anodized.The kit consists of four screws and washers. |  | € 46,00 | KV483B | KV483G | KV483R
Steering damper kit Ducati Multistrada V4/V4S with clamp RM251 | Engineered to optimize stability and steering precision of the Ducati Multistrada V4, V4 S and V4 Rally, this steering damper kit is designed for riders who demand enhanced control across a wide range of riding conditions, from long-distance touring to more aggressive and off-road-oriented use.The system is developed for compatibility with a Öhlins linear steering damper (sold separately), a premium solution known for its consistent performance and controlled damping response.Its linear operation delivers smooth and progressive resistance relative to steering input and speed, improving front-end feedback and overall riding confidence.Manufactured from high-grade materials and precision CNC-machined components, the kit integrates seamlessly with the advanced chassis architecture of the Multistrada V4 range, ensuring both durability and refined aesthetics. Main features:Optimized riding control: enhances front-end stability during acceleration, braking, and uneven terrain conditionsÖhlins compatibility: designed to accommodate high-performance linear steering dampers (not included, sold separately)Linear damping system: ensures predictable and progressive response based on steering dynamicsReduced handlebar instability: limits wobble and unwanted oscillations for improved safety at all speedsEnhanced rider comfort: absorbs vibrations and reduces strain on arms during extended ridesPremium construction: CNC-machined components and high-quality finishes for long-lasting performanceModel-specific design: dedicated fitment for Ducati Multistrada V4, V4 S and V4 Rally, with straightforward installation and no need for structural modificationsA must-have upgrade for riders looking to elevate the handling and stability of their Ducati Multistrada V4, V4 S and V4 Rally, delivering improved confidence, comfort, and control in every riding scenario.Notice: This kit is for our handlebar clamp RM251. For the OEM clamp please buy SD117. Not compatible with handlebar risers RM253 |  | € 379,00 | SD118BB | SD118BG | SD118BR | SD118BS
Steering damper kit Ducati Multistrada V4/V4S | Engineered to optimize stability and steering precision of the Ducati Multistrada V4, V4 S and V4 Rally, this steering damper kit is designed for riders who demand enhanced control across a wide range of riding conditions, from long-distance touring to more aggressive and off-road-oriented use.The system is developed for compatibility with a Öhlins linear steering damper (sold separately), a premium solution known for its consistent performance and controlled damping response.Its linear operation delivers smooth and progressive resistance relative to steering input and speed, improving front-end feedback and overall riding confidence.Manufactured from high-grade materials and precision CNC-machined components, the kit integrates seamlessly with the advanced chassis architecture of the Multistrada V4 range, ensuring both durability and refined aesthetics. Main features:Optimized riding control: enhances front-end stability during acceleration, braking, and uneven terrain conditionsÖhlins compatibility: designed to accommodate high-performance linear steering dampers (not included, sold separately)Linear damping system: ensures predictable and progressive response based on steering dynamicsReduced handlebar instability: limits wobble and unwanted oscillations for improved safety at all speedsEnhanced rider comfort: absorbs vibrations and reduces strain on arms during extended ridesPremium construction: CNC-machined components and high-quality finishes for long-lasting performanceModel-specific design: dedicated fitment for Ducati Multistrada V4, V4 S and V4 Rally, with straightforward installation and no need for structural modificationsA must-have upgrade for riders looking to elevate the handling and stability of their Ducati Multistrada V4, V4 S and V4 Rally, delivering improved confidence, comfort, and control in every riding scenario.Notice: not compatible with handlebar risers RM258/RM260,nor with the full clamp RM251 |  | € 379,00 | SD117BB | SD117BG | SD117BR | SD117BS
Adjustable license plate Ducati Multistrada V4 - V4S - V4 Rally | Plate holder adjustable steel including a support plate, license plate light LED, supports arrows reflector.Features:- Compatible with models equipped with radar- Compatible with Ducati and Ducati Performance blinkers. For the CNC Racing turn indicators it is required the use of our adapter IDA07B- Connection-specific model of motorcycle including nuts and bolts for quick and easy assembly.- Tilt adjustable thanks to a large-scale settings, you can change the angle of the plate.- Height adjustable plate: the plate can be positioned at various points along its axis until the desired height is reached and measure.- Number plate light LED small approved. Into the kit is included the Italian plate PTX01B; specify in the order if you prefer another size from those available. |  | € 195,00 | PT159B
License plate light led MINI | Led license plate light made in ABS, approved. |  | € 27,00 | ID026B
Fork leg plug cover Ducati Multistrada V4 S / Rally - V2 | Cover for the fork leg cap for Ducati Multistrada V4 S and Rally made in light alloy, machined from solid and then anodized.The kit consists of 1 cap that replaces the plastic one without any modification. For models with double electronic cable, like V4 rally, it is necessary to purchase two pieces. |  | € 22,00 | TE203B | TE203G | TE203R
Fluid tank 25 ml for front brake - Titanium | Fluid tank 25 ml for front brake master cylinders made in Titanium. The cap is made of light alloy, machined from solid and then anodized.The tank has an oil level inspection window.The kit includes three spouts (output vertical, 45° and 90°), two metal brackets and gaskets.Fluid reservoir: 25 ml - H 54 mm - Ø 40 mm |  | € 149,00 | SE901B | SE901R
Fluid tank 12 ml for rear brake or clutch - Titanium | Fluid tank 12 ml for rear brake or clutch master cylinders made in Titanium. The cap is made of light alloy, machined from solid and then anodized.The tank has an oil level inspection window.The kit includes three spouts (output vertical, 45° and 90°), two metal brackets and gaskets.Fluid reservoir: 12 ml - H 45 mm - Ø 40 mm |  | € 149,00 | SE900B | SE900R
Gear lever Reverse Shift (GP) Ducati Multistrada V4 / V4 S / V4 Pikes Peak / V4 RS / V4 Rally - SLIDE | Gear lever Reverse Shift (GP) for Ducati Multistrada V4, V4S, V4 Pikes Peak, V4 RS and V4 Rally made in light alloy, machined from solid and then anodized. Compatible with the factory QuickShift sensor, no modification is required.The fulcrum of the lever has been repositioned further away, thus allowing better operation when changing gear. The double ball bearing assembly guarantees excellent smoothness.The slide allows the adjustment of the position of the peg, lengthening or shortening the lever length (range -7/+10 mm).Notice: levers are sold without lever pegs to give the opportunity to combine the preferred lever peg, folding or fixed oneFolding gearshift lever peg - RP9L4B SPORTFolding gearshift lever peg - RP9L5B STREETFixed gearshift lever peg - RP906B |  | € 235,00 | PEC07B | PEC07R
Gear lever Ducati Multistrada V4 / V4 S / V4 Pikes Peak / V4 RS / V4 Rally - SLIDE | Gear lever for Ducati Multistrada V4, V4S, V4 Pikes Peak, V4 RS and V4 Rally made in light alloy, machined from solid and then anodized. Compatible with the factory QuickShift sensor, no modification is required.The fulcrum of the lever has been repositioned further away, thus allowing better operation when changing gear. The double ball bearing assembly guarantees excellent smoothness.The slide allows the adjustment of the position of the peg, lengthening or shortening the lever length (range -7/+10 mm).Notice: levers are sold without lever pegs to give the opportunity to combine the preferred lever peg, folding or fixed oneFolding gearshift lever peg - RP9L4B SPORTFolding gearshift lever peg - RP9L5B STREETFixed gearshift lever peg - RP906B |  | € 220,00 | PEC06B | PEC06R
Ring nut Ducati - Titanium | Titanium ring nut has been manufactured using a CNC machine from billets: it is made from Grade 5 Titanium which is really light and has great anti corrosion benefits. |  | € 221,50 | GH350X
Brembo RCS clutch master cylinder mounting kit for Ducati Multistrada V4 / Hypermotard 698 Mono | Ducati or our carbon fiber hand-guard support kit for Ducati Multistrada V4 and Hypermotard 698 Mono, which allows the replacement of the original clutch master cylinder with the more high-performance Brembo RCS and RCS CorsaCorta radial clutch master cyclinder.The kit consists of- a polyamide bracket with chemical smoothing and immersion coloring: the treatment gives very high mechanical resistance and to atmospheric agents.- a fixing screw made of light alloy, machined from solid and then anodized.- a pin made of light alloy, machined from solid and then anodized, which replaces the Brembo master cylinder one. |  | € 79,00 | IFA03B | IFA03G | IFA03R
Lever final part short for Brembo brake master cylinder CNC - XR Models | Final part lever short for Brembo brake CNC radial master cylinders XR models.It replaces the final part of the Brembo lever without any modification. |  | € 110,00 | IFL01B | IFL01G | IFL01R
Lever final part for Brembo RCS CorsaCorta | Final part lever for Brembo RCS CorsaCorta radial master cylinders, both brake and clutch.It replaces the final part of the Brembo lever without any modification. |  | € 110,00 | IFL03B | IFL03G | IFL03R
Lever final part short for Brembo RCS CorsaCorta | Short final part lever for Brembo RCS CorsaCorta radial master cylinders, both brake and clutch.It replaces the final part of the Brembo lever without any modification. |  | € 110,00 | IFL02B | IFL02G | IFL02R
Brembo RCS brake master cylinder mounting kit for Ducati Multistrada V4 / Hypermotard 698 Mono | Ducati or our carbon fiber hand-guard support kit for Ducati Multistrada V4 and Hypermotard 698 Mono, which allows the replacement of the original brake pump with the more high-performance Brembo RCS and RCS CorsaCorta radial brake pumps.The kit consists of- a polyamide bracket with chemical smoothing and immersion coloring: the treatment gives very high mechanical resistance and to atmospheric agents.- a fixing screw made in light alloy, machined from solid and then anodized.- a pin made in light alloy, machined from solid and then anodized, which replaces the Brembo master cylinder one. |  | € 79,00 | IFA02B | IFA02G | IFA02R
Footpegs kit TOURING passenger - Advanced Mounting System | Mounting kit for the footrest TOURING, made in light alloy, machined from solid and then anodized.The kit consists of a pair of specific adapters for plug-and-play mounting and allows you to adjust the inclination of the footrest to three different angles (0 / +7.5° / +15°), ensuring excellent passenger comfort.The transition from one position to another takes place quickly, via a screw and two locking pins. |  | € 120,00 | PEA21B | PEA21BR
Frame side plates lower covers with holes carbon for Ducati Multistrada V4 | A pair of covers for the lower lateral frame plates, in the version with holes for the central screw, made from carbon fibre with a plain weave and a matte finish. They don't replace the original component: they apply over the standard plastic plates using the 3M adhesive tape already supplied in the kit, for a simple, clean, tool-free fit.It's the most immediate cosmetic upgrade for this area: you cover two clearly visible plastic surfaces on the side of the Multistrada with real carbon, coordinating them with the other carbon components. The kit includes 2 pieces, right and left, ready to apply. Carbon fibre, plain weave, matte finishApply over the original plastic plates with 3M adhesive tape included: easy fit, no toolsKit of 2 pieces, right + leftCover two visible surfaces on the side of the Multistrada V4 in carbon |  | € 130,00 | ZA370Y
Hand guard in steel tubes Ducati Multistrada V4 | Made of powder-coated steel tubes, it protects the rider's hands and all handlebar components from possible falls and impacts, especially while using the motorcycle in off-road. |  | € 246,50 | PR905B
Keyring Ducati Corse - Logo (100% PVC) | Keyring by the official Ducati Racing collection.Made of PVC with a rectangular shape and embossed Ducati Corse lettering.Dimensions: 7 x 4 cm. |  | € 10,00 | 2356004
Frame caps kit Ducati Multistrada V4 - sloping holes | Frame Caps made in light alloy, machined from solid and then anodized.The kit consists of 2 sloping plugs, one for rear brake side and one for gear side. |  | € 65,00 | TT372B | TT372R
Handlebar ends Stars and Stripes | Stars and Stripes handlebar ends are designed to celebrate American motorcycle style and culture. Featuring a special chromatic finish inspired by the U.S. flag, these terminals blend an iconic design with the mechanical precision typical of CNC Racing. Stars and Stripes Design: Exclusive finish with star and stripe graphics, achieved through advanced anodizing processes for superior visual impact.Billet CNC Machining: Entirely machined from solid lightweight alloy to ensure maximum strength and a flawless finish.Balance and Comfort: Engineered with specific mass to dampen handlebar vibrations, improving riding feel.Total Resistance: Surface treatment that protects the component from scratches and UV-induced fading.Pair Kit: The package includes 2 handlebar ends (pair) and all necessary mounting hardware.Universal Fit: Compatible with 13mm to 18mm handlebar bores, providing quick and secure Plug & Play installation. |  | € 59,00 | CM242L
Handlebar cap single side Tricolore | Handlebar weight CNC machined from light alloy billet and then given an anodized surface finish. This single weight has to be mounted on the other side when is installed our brake or clutch lever protection.The kit comes with all screws required for assembly on all handlebars.Kit consists of 1 piece. |  | € 30,00 | PL003R
Handlebar ends Tricolore | Tricolore handlebar ends are a tribute to Italian excellence. Featuring a special chromatic finish that reflects the colors of the national flag, these terminals are the ultimate detail for riders who want to highlight the Italian soul of their bike with a premium component. Italian Flag Coloring: Exclusive green, white, and red finish, achieved through high-precision anodizing processes.Billet CNC Machining: Entirely machined from solid lightweight alloy to ensure a solid structure and a flawless surface finish.Steering Stability: Specifically weighted to help reduce vibrations, improving riding comfort and control precision.Complete Kit: The package includes 2 handlebar ends (pair) and all necessary mounting hardware.Universal Fit: Compatible with 13mm to 18mm handlebar bores, with quick Plug & Play installation. The detail that celebrates your bike's Italian DNA with superior mechanical quality. |  | € 59,00 | CM241R
Footpegs kit TOURING driver - Advanced Mounting System | Registered Design nr. 015057229Mounting kit for the footrest TOURING, made in light alloy, machined from solid and then anodized.The kit consists of a pair of specific adapters for plug-and-play mounting and allows you to adjust the inclination of the footrest to three different angles:A) Off-road position, like the original, optimal for standing drivingB) +7.5° intermediate, for alternate on/off-road useC) +15° ideal for road use and for long journeys The transition from one position to another takes place quickly, via a screw and two locking pins. |  | € 95,00 | PEA20B | PEA20BR
License plate light led PRO - aluminum | Led license plate light made in aluminum, approved. |  | € 29,00 | ID025B
Frame caps kit Ducati Multistrada V4 - smaller holes | Frame Caps made in light alloy, machined from solid and then anodized.The kit consists of 2 plugs, one for rear brake side and one for gear side. |  | € 49,00 | TT371B | TT371R
Engine guard in steel tubes Ducati Multistrada V4 | Made of powder-coated steel tubes, it protects the engine and the fuel tank from possible falls and impacts. |  | € 520,50 | PR904B
Radiator fan protector Ducati Multistrada V4 | Electric fan protector for Ducati Multistrada V4 made of anodized light alloy.The kit consists of two pieces, for the left and right side. |  | € 36,50 | PR501B | PR501R
Air conveyor upper cover Ducati Multistrada V4 - Carbon | Upper cover of the Air conveyor for Ducati Multistrada V4 made of carbon fiber 100% texture plain and matt finish.It replaces the original part without any modification. |  | € 379,00 | ZA360Y
Voltage regulator protector carbon Ducati Multistrada V4 | A guard for the voltage regulator made from carbon fibre with a plain weave and a matte finish. It replaces the original plastic guard as a direct replacement, with no modifications, keeping the standard fixings.The open, cut-out design isn't just for looks: while shielding the regulator from knocks and debris, it also lets air through, so the component keeps dissipating heat as intended. In carbon, this guard turns a technical, hidden part into a visible detail, coordinating it with the other carbon components on the Multistrada V4. Carbon fibre, plain weave, matte finishOpen (cut-out) design: protects from knocks and debris without trapping heatReplaces the original plastic guard: more refined, no yellowingDirect replacement, no modifications, standard fixings retainedCoordinates with the other MTS V4 carbon parts (chain guards, frame plate covers, side panels) |  | € 110,00 | ZA359Y
Lower chain guard carbon Ducati Multistrada V4 | A lower chain guard made from carbon fibre with a plain weave and a matte finish. It replaces the original plastic chain guard as a direct replacement, with no modifications, keeping the standard fixings.The lower run of the chain is the most exposed to stones, gravel and debris thrown up off the road: this is where the protection really works, shielding the chain and its lower run from impacts and dirt. By replacing the standard plastic with real carbon, you remove an anonymous component and complete the swingarm area in fibre, coordinating it with the other chain guards from the same range (upper and front). Carbon fibre, plain weave, matte finishProtects the lower run of the chain from stones, gravel and debris off the roadReplaces the original plastic chain guard: more refined, no yellowingDirect replacement, no modifications, standard fixings retained |  | € 100,00 | ZA358Y
Frame side plates lower covers carbon no hole Ducati Multistrada V4 | This cover comes in two variants, to be chosen according to the frame plate on your Multistrada V4:Without holes — this item (ZA356Y): a solid surface, for plates without the exposed central screwWith holes (ZA370Y): with the opening for the central screwBefore ordering, check your bike: it's the detail that makes the difference between a perfect fit and a return.Body copy:A pair of covers for the lower lateral frame plates made from carbon fibre with a plain weave and a matte finish. It's not a replacement part: the cover sits over the original plastic plate and is fixed with the 3M adhesive tape already applied, with no screws and no dismantling. The kit includes 2 pieces, right and left.The result is real carbon cladding on two clearly visible surfaces of the flank, with a job anyone can do: clean, position, press. It coordinates the area with the rest of the Multistrada's carbon build. WITHOUT HOLES version (solid surface): the smooth variant of the coverCarbon fibre, plain weave, matte finishFixed with 3M adhesive tape already applied: no screws, no dismantlingKit of 2 pieces, right + left |  | € 130,00 | ZA356Y
Hand-guards Ducati Multistrada V4 and V2 - Carbon | The original plastic hand guards do their job, but they say nothing about what your Multistrada is worth. The CNC Racing Carbon Hand Guards replace them with a component in real autoclave-cured carbon fibre, with a plain weave and a matte finish in that "Ducati Performance" look: they transform the front of the bike, shed weight, and put on show the material every enthusiast recognises at a glance.They're a plug-and-play upgrade: the kit consists of two pieces, right and left, that take the place of the originals with no modifications. You keep the wind- and debris-protection for your hands that's typical of the Multistrada, but with the quality and looks of a premium component. Real autoclave-cured carbon fibre, plain weave, matte finishReplace the original plastic hand guards: lighter, more refinedPlug-and-play: kit of 2 pieces (right + left), no modificationsKeep the function of protecting your hands from wind and debrisCompatible with Ducati Multistrada V2 and V4 (check model/year) |  | € 379,00 | ZA353Y
Front mudguard Ducati Multistrada V4 - Carbon | Front mudguard for Ducati Multistrada v4 made of carbon fiber 100% texture plain and matt finish.It replaces the original mudguard without any modification. |  | € 330,00 | ZA350Y
Ring gear ergal T42 P525 Ducati Multistrada V4 | Enhance your Ducati’s handling with the Z42 sprocket. Engineered to minimize rotating mass and optimize gear ratios, this sprocket is the result of high-precision CNC machining. Crafted from aerospace-grade light alloy, it delivers sharper throttle response and superior shifting fluidity. The ideal choice for riders seeking the perfect balance between corner-exit acceleration and top speed, for both aggressive street riding and demanding track days. Technical Requirement: Compatible exclusively with CNC Racing carrier FC250.Z42 Efficiency: Optimized gearing for linear and powerful delivery.525 Pitch: Racing standard for maximum chain engagement precision.CNC Light Alloy: Weight reduction for improved bike flickability and agility. |  | € 128,00 | CN342B
Rear sprocket flange Ducati | Registered Design nr. 15018362Rear sprocket flange made of light alloy, machined from solid and then anodized.The product comes with new bearings and bushings already mounted for a quick and easy replacement of the original hub.To be combined exclusively with our ring CN342B |  | € 246,50 | FC250B | FC250G | FC250R
Radiator guards Water Cooler Ducati Multistrada V4 | The radiator guard protects the delicate component from impacts with stones, animals or other. The guard does not reduce the functionality of the radiator.The fixing is with screws and zip ties, provided. There's no modification needed to fit the radiator guard.The kit consists of 2 pieces |  | € 100,00 | RA071B
Radiator guard Oil Cooler Ducati Multistrada V4 | The radiator guard protects the delicate component from impacts with stones, animals or other. The guard does not reduce the functionality of the radiator.The fixing is with zip ties, provided. There's no modification needed to fit the radiator guard.The kit consists of 1 pc. |  | € 37,50 | RA070B
Lower pipes heat guard Akrapovic Full System Ducati Multistrada V4 - Carbon | Exhaust Akrapovic full-system (sku 96481791CA - 96482291AA) lower pipes heat guard for the Multistrada V4 made of 100 % carbon fiber with autoclave process, plain weave. On the whole lower side there is a heat reflective lining.It replaces the original made in plastic material without any modification.Notice: cannot be used with Slip-on Akrapovic (sku 96481773DA) or factory standard Exhaust. |  | € 144,50 | ZA902K | ZA902Y
Exhaust silencer Akrapovic Full System heat guard Ducati Multistrada V4 - Carbon | Exhaust silencer Akrapovic full-system (sku 96481791CA - 96482291AA) heat guard for the Multistrada V4 made of 100 % carbon fiber with autoclave process, plain weave. On the whole lower side there is a heat reflective lining.It replaces the original made in plastic material without any modification.Notice: cannot be used with Slip-on Akrapovic sku 96481773DA |  | € 205,00 | ZA901K | ZA901Y
Exhaust silencer Akrapovic heat guard Ducati Multistrada V4 - Carbon | Exhaust silencer Akrapovic slip-on (sku 96481773DA) heat guard for the Multistrada V4 made of 100 % carbon fiber with autoclave process, plain weave. On the whole lower side there is a heat reflective lining.It replaces the original made in plastic material without any modification.Notice: cannot be used with Full-Sytem Akrapovic (sku 96481791CA - 96482291AA) |  | € 205,00 | ZA998K | ZA998Y
Garage carpet | Garage carpet cm 226 x 80 made with the highest quality material.Suitable for every model of motorbike, from supersport to tourist, from naked to custom. It protects the floor from oil leaks and gasoline.Easy to clean, rubberized and anti-slip bottom. Its composition consists of six layers, thanks to this technology all made in Italy the cap is approved for paddock and sport events FIM or other.A product that can not miss in the garage of a true biker. |  | € 124,00 | GA016B
Generator cover protector Ducati Multistrada V4 | Generator crankcase protector made in light alloy, machined from solid and then anodized.Our protections are subjected to continuous tests to verify their resistance during the heaviest uses. The perfect geometry allows the assembly without practicing any type of modification.All the required hardware is included. |  | € 273,00 | PR319BPR
Clutch cover protector Ducati Multistrada Streetfighter V4 - Pramac Racing Limited Edition | Clutch crankcase protector made in light alloy, machined from solid and then anodized.Our protections are subjected to continuous tests to verify their resistance during the heaviest uses. The perfect geometry allows the assembly without practicing any type of modification.All the required hardware is included. |  | € 330,00 | PR318BPR
Fuel tank cap - Livery Tricolore | Fuel tank cap made of light alloy, machined from solid and then anodized. The closure supplied is the quick release one.The inner shell is made of Ergal with hard anodizing which guarantees the surface finish without scratches even after continuous contact with the gun when refueling. |  | € 185,50 | TS405R
Exhaust lower pipe heat guard Ducati Multistrada V4 - Carbon | Exhaust lower pipe heat guard for the Multistrada V4 made of 100 % carbon fiber with autoclave process, plain weave. On the whole lower side there is a heat reflective lining.It replaces the original made in plastic material (SKU 4601I481AB) without any modification. |  | € 113,50 | ZA997K | ZA997Y
Upper chain guard Ducati Multistrada V4 - Carbon | The upper chain guard is a component that combines function and looks: it shields the top of the drivetrain, protecting your leg and the bodywork from contact and from the dirt and grease thrown up by the chain. As standard, though, it's made of plastic — a material that looks out of place on a well-finished bike and that tends to yellow and go dull over time.The CNC Racing Chain Guard replaces it with a component in real plain-weave carbon fibre, available in a glossy (ZA996K) or matte (ZA996Y) finish to suit any build. Carbon not only lifts the look of the rear end — one of the most photographed areas of the Multistrada — but is also lighter and more stable over time than the original plastic.Fitting is immediate: it installs as a direct replacement for the original, with no modifications, using the standard fixing points. A high-visual-impact upgrade that coordinates naturally with the bike's other carbon components (rear mudguard, heel guards, lower and front chain guards from the same range). Real plain-weave carbon fibre — glossy (ZA996K) or matte (ZA996Y) finishReplaces the original plastic chain guard: more refined, no yellowing over timeProtective function: shields your leg and bodywork from dirt and debris thrown up by the chainDirect replacement for the original, no modifications (plug & play)Coordinates with the other carbon components on the Multistrada V4 |  | € 170,00 | ZA996K | ZA996Y
Exhaust silencer heat guard Ducati Multistrada V4 - Carbon | Exhaust silencer heat guard for the Multistrada V4 made of 100 % carbon fiber with autoclave process, plain weave. On the whole lower side there is a heat reflective lining.It replaces the original made in plastic material without any modification. |  | € 205,00 | ZA994K | ZA994Y
Voltage regulator protector Ducati Multistrada V4 | Voltage regulator protector made in light alloy, machined from solid and then anodized.It replaces the original cover made of plastic material without any modification |  | € 129,00 | PR230B | PR230R
Rear mudguard Ducati Multistrada V4 - Carbon | Rear mudguard for Ducati Multistrada v4 made of carbon fiber 100% texture plain and matt finish.It replaces the original mudguard without any modification. |  | € 216,50 | ZA991K | ZA991Y
Generator cover protector Ducati Multistrada V4 | Generator crankcase protector made in light alloy, machined from solid and then anodized.Our protections are subjected to continuous tests to verify their resistance during the heaviest uses. The perfect geometry allows the assembly without practicing any type of modification.All the required hardware is included. |  | € 237,00 | PR319BS
Clutch cover protector Ducati Multistrada Streetfighter V4 | Clutch crankcase protector made in light alloy, machined from solid and then anodized.Our protections are subjected to continuous tests to verify their resistance during the heaviest uses. The perfect geometry allows the assembly without practicing any type of modification.All the required hardware is included. |  | € 294,00 | PR318BS
Clear clutch cover - Conversion kit Ducati Multistrada V4 - Diavel V4 | Conversion kit consisting of the right magnesium crankcase and accessories, with the adoption of this kit it is possible to mount our transparent clutch cover.The CAB02B can only be ordered in combination with the following codes:- Clear oil bath clutch cover CA210 or CA210 bicolor or CA210 Pramac Racing Limited Edition- Pressure plate SP201 or SP201 bicolor- Ring SF200 |  | € 367,21 | CAB02B
Front brake and clutch oil tank brackets Ducati Multistrada V4 / V2 MY2025 - Carbon | Front brake and clutch oil tank brackets, made of carbon fiber 100% texture plain and matt finish.They replace the original brackets made of metal material and can be used with factory mirrors or with our mirror blanking plugs (MRA11 - MRA12)On the lower face there are the anti-rotation edges like on the original brackets. |  | € 68,00 | ZA990Y
Handlebar clamp spacers H 20mm Ducati Multistrada V4 for OEM riser | Handlebar clamp spacers having a height of 20 mm. Made of light alloy by machining from solid with subsequent surface anodizing treatment.The kit consists of two spacers having the same diameter and shape as the original riser column and two special stainless steel screws.Installation is very simple and does not require modifications. Fitment Note: The kit includes two M10x1.25x90mm screws, specifically designed for risers with silent-blocks (where the stock screw is 70mm long). For installation on solid risers without silent-blocks (where the stock screw is 50mm long), you will need to purchase Ducati M10x1.25x70mm screws (part number 77159414B) separately. Notice: not compatible with our RM251 handlebar clamp, but only with the factory one. |  | € 56,00 | RM260B | RM260R | RM260S
Fuel tank cap Fast Open plug, bicolor version | A keyless closure for the fuel tank cap, CNC-machined from billet with surface anodising. Quick, paddock-style opening: no key to hunt for, open and reclose it in an instant. It's the detail that coordinates the tank with the rest of your colour-matched build and, every time you fill up, gives you that fast, clean racing-bike action. An upgrade you can see and use at every refuel. ⚠️ Please note: on its own it's not enough.The closure is compatible exclusively with the tank flanges. Keyless Fast Open action: open and reclose in one movementCNC-machined from billet, hard-wearing surface anodising6 two-tone combinations to match your liveryCompletes the CNC cap system and coordinates the tank with your other colour-matched parts⚠️ Compatible only with CNC flanges (Carbon / Gear / Full Carbon fibre): pair it with your flange |  | € 65,00 | TSU02BG | TSU02BR | TSU02GB | TSU02RS | TSU02RB | TSU02SR
Clear oil bath clutch cover Ducati Multistrada and Diavel V4 - Pramac Racing Limited Edition | The Pramac Racing Limited Edition transparent clutch cover is dedicated to Ducati enthusiasts who want to bring a touch of MotoGP to their motorcycle. This component combines precision engineering, sporty design, and official Pramac Racing graphics, delivering a result that is both technical and emotional.Made from high-strength lightweight alloy, CNC-machined from solid billet, the cover guarantees strength, durability, and a premium finish. The central transparent Lexan window allows you to observe the operation of the oil-bath clutch, creating a powerful and dynamic visual impact.The Pramac Racing graphics are carefully integrated into the structure, making each piece a true tribute to the racing world. The outer ring is meticulously finished to enhance the contrast between anodized surfaces and the graphics, creating a distinctive and high-quality visual effect.Note: Installation is not plug & play. The CAB02 conversion kit, available in magnesium or black finish, must be purchased separately to complete the installation properly. Pramac Racing Limited Edition design with official graphicsTransparent Lexan: internal visibility, impact and heat resistanceCNC-machined aluminum: strength and precisionRefined outer ring: racing aesthetics and premium finishDedicated O-ring: optimal hydraulic sealingCompatibility: Ducati Multistrada V4 / Diavel V4Made in Italy: passion, engineering, and styleRelated accessories: oil filler cap and other components sold separately |  | € 249,50 | CA210BPR | CA210RPR
Clear oil bath clutch cover Ducati Multistrada and Diavel V4 - Bicolor | The Bicolore transparent clutch cover is designed for riders who seek a high-level technical upgrade along with a standout aesthetic detail. Made from high-strength lightweight alloy, CNC-machined from solid billet, this cover ensures mechanical precision, durability, and a refined racing design.The central transparent Lexan window allows you to observe the operation of the oil-bath clutch, delivering a dynamic and functional visual impact. What truly sets the Bicolore line apart is the outer ring, which is refinished after anodization — a process that gives the surface unique metallic reflections and a premium finish, making each piece visually distinctive. The dedicated O-ring ensures reliable sealing even under extreme conditions. ⚠️ Note: Installation is not plug & play. The CAB02 component, available in magnesium or black finish, must be purchased separately to complete the installation properly. Transparent Lexan: internal visibility, impact and heat resistanceCNC-machined aluminum: strength and precisionPost-anodized bicolore ring: exclusive look and premium finishDedicated O-ring: optimal hydraulic sealingCompatibility: Ducati Multistrada V4 and Diavel V4Made in Italy: quality, style, and motorcycle passionRelated accessories: oil filler cap and other components sold separately |  | € 226,50 | CA210BS | CA210GS | CA210RS
Clear oil bath clutch cover Ducati Multistrada V4 and Diavel V4 | The transparent clutch cover for Ducati Multistrada V4 and Diavel V4 is a high-performance component designed for riders seeking a top-tier technical and aesthetic upgrade. Made from high-strength lightweight alloy, CNC-machined from solid billet, this cover offers maximum precision, durability, and a distinctive racing design.The central transparent Lexan window allows you to observe the operation of the oil-bath clutch, delivering a unique visual impact and greater mechanical awareness. The two-tone ring adds a sporty and customizable touch, while the dedicated O-ring ensures reliable sealing even under extreme conditions.⚠️ Note: Installation is not plug & play. The CAB02 component — available in magnesium or black finish — must be purchased separately to complete the installation properly. Transparent Lexan: internal visibility, impact and heat resistanceCNC-machined aluminum: strength and precisionDedicated O-ring: optimal hydraulic sealingMade in Italy: quality, style, and motorcycle passion |  | € 215,00 | CA210B | CA210G | CA210R
Chain adjuster Ducati Multistrada 950 1200 1260 V4 | Chain adjuster made in light alloy, machined from solid and then anodized.The kit consists of two pieces, for left and right side. A nut for an easy replacement is included in the kit. |  | € 90,00 | TD013B | TD013G | TD013R
Adapter for bar-end mirrors on Ducati Multistrada V4 - DesertX - Hypermotard 698 Mono | The adapter allows mounting the Rocket and EVO bar-end mirrors on the original Ducati Multistrada V4 and DesertX handguards.The part is made of light alloy, machined from solid and then anodized.Assembly is simple, replaces the original handlebar weight and requires no modification.The kit consists of 1 piece that can be used for the left or right mirror. |  | € 30,00 | MRA06B
Clear clutch cover - Conversion kit Ducati Multistrada V4 - Diavel V4 | Conversion kit consisting of the right magnesium crankcase and accessories, with the adoption of this kit it is possible to mount our transparent clutch cover.The CAB02N can only be ordered in combination with the following codes:- Clear oil bath clutch cover CA210 - CA210 bicolor - CA210 Pramac Racing Limited Edition- Pressure plate SP201 - SP201 bicolor - Ring SF200 |  | € 367,21 | CAB02N
Fuel tank pad Ducati | Adhesive fuel tank protector pad for Ducati |  | € 20,00 | FP010B
ABS sensor protector Ducati | ABS front or rear sensor protector made in light alloy, machined from solid and then anodized.Screw and mounting accessories are included.Designed for sensors with screw on right side. |  | € 26,00 | PR202B | PR202R
Handlebar clamp spacers H 30mm Ducati Multistrada V4 for OEM riser | Handlebar clamp spacers having a height of 30 mm. Made of light alloy by machining from solid with subsequent surface anodizing treatment.The kit consists of two spacers having the same diameter and shape as the original riser column and two special stainless steel screws.Installation is very simple and does not require modifications.NB: not compatible with our RM251 handlebar clamp. |  | € 50,50 | RM258B | RM258R | RM258S
Screw for clamp of rear brake fluid tank Ducati Multistrada V4 | Screw for half clamp of rear brake fluid tank on the Ducati Multistrada V4 made from a light alloy with subsequent surface anodized.Kit consists of one screw. |  | € 14,50 | KV004B | KV004G | KV004R
Clamp for rear brake fluid tank Ducati Multistrada V4 | Half clamp for rear brake fluid tank of the Ducati Multistrada V4 made from a light alloy with subsequent surface anodized. Clamp replaces the oem part made in plastic without modifications.Aluminium screw sold separately, part number KV004. |  | € 50,50 | SEA14B | SEA14R | SEA14S
ABS sensor protector Ducati | The ABS sensor is one of the most exposed components on your Ducati: it sits out near the disc, right in the firing line of stones, debris and any contact in the event of a slide. An impact can damage it — and with it the entire ABS system — at replacement and diagnostic costs wildly out of proportion to the part itself. The CNC Racing ABS Sensor Guard is machined entirely from solid light-alloy billet and finished with a surface anodisation. It fits in minutes using the screw and hardware already included in the kit, and as well as protecting the sensor it adds a clean, colour-matched racing detail. Suitable for the front or rear sensor. Protects the ABS sensor from impacts, debris and slides — keeps the system workingMachined entirely from solid light-alloy billet, CNC work + anodisationMounting screw and hardware included in the kitSuitable for the front or rear sensor⚠️ Version for sensors with the screw on the LEFT side — for sensors with the screw on the right, use the PR202 version |  | € 26,00 | PR201B | PR201R
Side stand extension for Ducati Multistrada V4 and Hypermotard 698 | Enhance the stability of your Ducati on any surface.This CNC Racing kickstand base, designed with maximum precision, increases the contact area of the original side stand, preventing the bike from sinking into soft or uneven ground. An essential accessory for riders seeking safety, convenience, and a touch of racing style even while parked. Technical Features:Billet construction from high-strength aluminum, CNC-machined for precision and durability.High-quality anodized finish, resistant to weather and wear.Upper plate made of S235JR steel, designed to provide structural rigidity and stability under heavy loads.Pre-assembled hardware with black zinc plating, offering corrosion protection and a clean, professional look.Direct fit on the original side stand, no modifications or adjustments required. Rider Benefits:Improved stability on sand, dirt, gravel, or uneven surfaces.Quick and easy installation, ready to use without special tools.Long-lasting reliability, thanks to premium materials and precise machining.Coordinated aesthetics, sporty design that perfectly complements other CNC Racing accessories. |  | € 61,50 | BM507B | BM507R
Bar end mirror EVO - left | The left mirror is the one you glance at an instant before every overtake and every lane change: it has to be there, clear and in the right spot. The Bar-End EVO Mirror is exactly that, and it does it in style: machined entirely from solid light-alloy billet, CNC-cut and finished with a surface anodisation, it cleans up the handlebar line and replaces the bulk of the original mirror with a minimal, racing detail.It's a universal product: it fits most handlebars, original and aftermarket alike, via the expansion mounting system (for handlebar internal diameter Ø 13.5/19 mm) or with an M6 screw — both supplied in the box. You can fit it in either the high or low position, whichever you prefer. Left-hand mirror, machined entirely from solid light-alloy billet + anodisationUniversal mounting: expansion kit (Ø 13.5/19 mm) and M6 screw includedHigh or low position, reversibleSold singly — pair it with the right for a complete setCan be combined with the CV001 bracket on Brembo OEM master cylinders⚠️ Universal product: before purchase, check correct fitment with a specialised workshop |  | € 85,50 | MR712B
Bar end mirror EVO - right | The CNC Racing Bar-End EVO Mirror is machined entirely from solid light-alloy billet, CNC-cut and finished with a surface anodisation. A solution that cleans up the handlebar line and gives your bike that minimal, racing look the bulky original mirrors could never achieve. It's a universal product: compatible with most handlebars, original and aftermarket alike, thanks to the expansion mounting system (for handlebar internal diameter Ø 13.5/19 mm) or via an M6 screw — both supplied in the box. It can be fitted in either the high or low position, to suit your ergonomics and your style. Machined entirely from solid light-alloy billet, CNC work + anodisationUniversal mounting: expansion kit (Ø 13.5/19 mm) and M6 screw includedHigh or low position, reversibleSingle mirror (right-hand side) — pair it with the left for a setCan be combined with the CV001 bracket on Brembo OEM master cylinders⚠️ Universal product: before purchase, check correct fitment with a specialised workshop |  | € 85,50 | MR711B
Swingarm spools M8 | Swingarm spools made in light alloy and Delrin, with steel screws.Kit consists of 2 pieces, one for each side. |  | € 77,50 | SC300B | SC300G | SC300R
RADIAL BRAKE MASTER CYLINDER BREMBO 17RCS FOLD-UP LEVER 18-20 RATIO | Adjustable (RCS) Radial Master Cylinder The RCS device consists into an eccentric drive that allows to select the pump lever ratio between 18 and 20 mm, to obtain the ideal feeling among the rider, his driving style, the bike and the course: simply selecting the lever ratio, it is now possible to have a more reactive system (20 mm) or a more adjustable one(18 mm).Technical InfoMoto GP PistonPiston, seals and push rod are the same as those used in the official MotoGP and SBK master cylinders: very narrow tolerances for the highest precision while braking.BodyProduced in forged aluminium alloy, is partially CNC machined and then finished by hard anodizing process.LeverIt is made by two main components: the lever drive and the “half” folding lever, both produced in forged aluminium with black finishing.Micro-Switch for Rear Brake LightIncluded in the box. UNIVERSAL PRODUCT: check the possibility of correct assembly in a specialized workshop |  | € 268,61 | 110A26340
Clutch slave cylinder for Ducati V4 diameter 29 mm (Ø29 mm) - Panigale, Diavel, Streetfighter and Multistrada | If you’re looking for an upgrade that combines racing design, comfort, and performance, the CNC Racing Ø 29 mm clutch slave cylinder for Ducati V4 engines is the perfect choice.Thanks to its larger diameter, it reduces the effort required to pull the clutch lever, delivering a smoother, less fatiguing ride. Ideal for both sporty riding and everyday use, with a premium finish that enhances Ducati’s aggressive style. Key FeaturesØ 29 mm diameter – reduces clutch lever effort, improving comfort and control.Billet aluminum – CNC-machined and anodized for maximum strength and durability.Racing precision – tight tolerances and calibrated fit for consistent performance.Thermal and mechanical resistance – designed for intensive use and extreme sport riding.Easy installation – direct replacement of the OEM part, ready to use after bleeding.Premium aesthetics – available in multiple anodized colors to match Ducati styling.BenefitsGreater comfort in city riding and long-distance use.Smoother, more precise clutch action for total control.Long-lasting reliability thanks to racing-grade materials and machining.Enhances your Ducati’s aesthetics with an exclusive upgrade. Important note: use only DOT4 brake fluid.Supplied complete with all installation accessories. |  | € 169,50 | AF601B | AF601G | AF601R
GP DUCTS - mounting kit | Mounting kit for front brake cooling system GP DUCTS |  | € 45,00 | ZAB25B
Central bolt kit for OEM rearsets Ducati Multistrada V4 - Diavel V4 | Central bolt kit for the Ducati Multistrada V4 e Diavel V4 OEM rearsets made from a light alloy with subsequent surface anodized. Bolts replace the oem ones without modifications.Notice: the small round plastic cover must be removed. |  | € 50,50 | PEV05B | PEV05R
Screws kit Front Mudguard Ducati Multistrada V4 - Multistrada V2 MY2025 | Screw kit for front mudguard of the Ducati Multistrada V4 and V2 MY2025 made in light alloy, machined from solid and then anodized.Kit consists of 6 screws and spacers. |  | € 80,50 | KV471B | KV471G | KV471R
Clutch lever short model for Ducati Multistrada V4 / Diavel V4 | A short-model clutch lever compatible with the original lever mounts. Machined from billet aluminium with surface anodising and steel hardware, it lets you adjust the reach from the handlebar across 6 positions, even on the move.On high-mileage bikes like the Multistrada V4 and Diavel V4, the clutch control matters: the short format makes for two-finger operation, reduces hand fatigue in traffic and on long stretches, and the 6-position adjustment lets you tailor the grip precisely to your hand. It also replaces the standard lever with an aluminium component on show, with a clean, technical look.The levers are sold separately: choose colour and length independently for clutch and brake, building your pair to measure. The photos are indicative of look and length; the mount is specific to the model, for a plug&play fit. Short model: two-finger operation, less fatigue in traffic and on long journeysBillet aluminium, surface anodising, steel hardware6-position adjustment, adjustable even on the move: a grip to measureModel-specific plug&play mount, compatible with the original mounts⚠️ Sold singly (clutch lever only): the brake lever is purchased separately⚠️ Compatible with: Ducati Multistrada V4 / S / RS / Rally / Pikes Peak (2021-2026) and Diavel V4 / V4 RS (2023-2026) — check model and year before purchase |  | € 103,00 | LCS49B | LCS49G | LCS49R
Clutch lever - long model | Perfectly compatible with the original attacks, CNC Racing levers are made of machined solid aluminum with subsequent anodizing of the surface and steel screws. Lever distance is adjustable according to your preferences, even on the move, on 6 positions. The levers are sold separately in order to permit the configuration of the own pair of levers ideal choosing color and length independently, both for the clutch lever and for the brake one.Lever length from the fulcrum center 190 mmThe long levers may not fit in the presence of hand-guards, always check the length of the original lever. |  | € 103,00 | LCL49B | LCL49G | LCL49R
Clutch lever - long folding model | Perfectly compatible with the original attacks, CNC Racing levers are made of machined solid aluminum with subsequent anodizing of the surface and steel screws. Lever distance is adjustable according to your preferences, even on the move, on 6 positions.The folding lever prevents breakage in case of fall.Lever length from the pivot center 190 mmThe long levers may not fit in the presence of hand-guards, always check the length of the original lever. |  | € 124,00 | LCF49B | LCF49G | LCF49R
Sport screen Ducati Multistrada V4 - Carbon | Sport screen made in Carbon Fiber 100% with autoclave process, texture plain and matt or glossy finish.It is possible to use the factory screws or our dedicated kit KV321 |  | € 332,00 | ZA989K | ZA989Y
Rear wheel spindle plug Ducati - left hand | Rear wheel spindle plug, left hand, made in light alloy, machined from solid and then anodized. |  | € 43,00 | TT359B | TT359G | TT359R
Rear wheel spindle plug Ducati - right hand | Rear wheel spindle plug, right hand, made in light alloy, machined from solid and then anodized. |  | € 43,00 | TT359B | TT359G | TT359R
Screw kit front air deflectors Ducati Multistrada V4 | Screw kit for the front air deflectors made from a light alloy with subsequent surface anodized. The screws replace the original ones made in iron often rusted or oxidized. Kit consists of 2 screws, 1 for each side. Notice: The kit does not include the two lower screws hidden from view when the windshield is in the standard position. If you want to replace those too, just order two kits. |  | € 28,00 | KV460B | KV460G | KV460R
Upper chain guard screw kit Ducati Multistrada V4 | Made from a light alloy with subsequent surface anodized, the screws replace the original screws often rusted or oxidized.Kit consists of 2 screws |  | € 24,00 | KV343B | KV343G | KV343R
Dashboard Screen Protectors Ducati Multistrada V4 S / Pikes Peak / Rally | Instrument protection film kit consisting of:2 anti-scratch films protecting from scratches and dust2 anti-scratch and anti-glare films protecting from scratches and reducing harmful glare for good data display1 product application kit for easy DIY fittingDetailed assembly instructions |  | € 26,00 | DP014N
Clamp right side Ducati Multistrada V4 - Multistrada V2 MY2025 | Clamp with mirror mount for the front brake control made in light alloy, machined from solid and then anodized.The provided screws or the additional KV427X titanium screw kit, sold separately, can be used for mounting.The clamp for the left side, clutch control, available with the code CV020B Black - CV020R Red |  | € 61,50 | CV021B | CV021R
Clamp left side Ducati Multistrada V4 - Multistrada V2 MY2025 | Clamp with mirror mount for the clucth control made in light alloy, machined from solid and then anodized.The provided screws or the additional KV427X titanium screw kit, sold separately, can be used for mounting.The clamp for the right side, front brake control, available with the code CV021B Black - CV021R Red |  | € 61,50 | CV020B | CV020R
Windshield screws Ducati Multistrada V4 | The windscreen is the part of the Multistrada V4 that's always in front of you: every time you climb into the saddle, every mile of the journey. The original screws do their job but remain an anonymous fixing. The Windscreen Screw Kit replaces them with four screws machined from solid light-alloy billet and finished with a surface anodisation: a small detail, in a central, visible position, that gives the front end that racing care which sets a stock bike apart from a personalised one. Available in three anodised finishes to echo your V4's livery or coordinate with your other colour-matched details. The kit consists of four screws, a direct replacement for the originals. Kit of 4 screws, machined from solid billet + anodisationReplace the original windscreen screws on the Multistrada V4Colour-matched detail at the centre of the front end, always in the rider's line of sightDirect fitment, no modificationsCoordinate with your other colour-matched parts (caps, bar-ends, fairing bolts) |  | € 54,00 | KV321B | KV321G | KV321R
Fuel tank cap - Tank Lock flange spacers | Spacer kit to allow the mounting of the Tank Lock flanges on our fuel tank caps. Notice: Fits only to our fuel tank flanges:Carbon TSB05Gear TSB15Full Carbon fiber TSB25 |  | € 16,00 | TSA01B
Electrical power wiring kit Ducati | Wiring kit to power a navigator or other accessory on Ducati models equipped with a special connector.The kit consists of 1 piece. |  | € 7,00 | CB004B
Bar end mirror Rocket left BICOLOR | Bar-end mirror, machined from light alloy billet and then given an anodized surface finish.The useful area extends on an 81mm diameter, to ensure the best possible visibility. The mirror can be fitted in either low or high position and is compatible with most handlebars, both original and non, with an expansion assembly system (handlebar internal diameter Ø 13.5/19 mm) or with a M6 screw, included in the package.It is suggested to purchase our Brembo master cyclinder clamp CV001 |  | € 81,50 | MR702BS
Bar end mirror Rocket right BICOLOR | Bar-end mirror, machined from light alloy billet and then given an anodized surface finish.The useful area extends on an 81mm diameter, to ensure the best possible visibility. The mirror can be fitted in either low or high position and is compatible with most handlebars, both original and non, with an expansion assembly system (handlebar internal diameter Ø 13.5/19 mm) or with a M6 screw, included in the package.It is suggested to purchase our Brembo master cyclinder clamp CV001 |  | € 81,50 | MR701BS
Tool tray - Carbon matt - Pramac Racing Limited Edition | Tool tray made in carbon fiber Pramac racing Limited EditionDimensions 370 x 280 H 45 mm |  | € 205,00 | GA011KPR | GA011YPR
Fuel tank cap - flange CARBON FIBER | Fuel tank flange made in carbon fiber texture plain,available in matt or glossy finish; product in Carbon 100% with autoclave process, without modification replaces the original cap.The inner shell is made of Ergal with hard anodizing which guarantees the surface finish without scratches even after continuous contact with the gun when refueling.It cannot be used on motorcycles equipped with the electronic keyless fuel filler capNotice: Fuel tank plugs are sold separately to give the opportunity to have the maximum functional and color customizationFast Open plugKey Lock plug |  | € 134,00 | TSB25K | TSB25Y
Turn Indicators Cover Sleeves M8 - 2 pcs | Rubber cover sleeves for turn indicators with M8 fit.The kit consists of two pieces. |  | € 5,50 | IDA80B
MUG 11oz Pramac Racing | Mug 11oz made in ceramic |  | € 21,00 | MUG02PR
Fuel tank cap - flange Gear | Fuel tank cap in CNC billet-machined aluminum with subsequent surface anodizing.The inner shell is made of Ergal with hard anodizing which guarantees the surface finish without scratches even after continuous contact with the gun when refueling.It cannot be used on motorcycles equipped with the electronic keyless fuel filler cap.Notice: Fuel tank plugs are sold separately to give the opportunity to have the maximum functional and color customizationFast Open plugKey Lock plug |  | € 134,00 | TSB15B | TSB15G | TSB15R
Turn indicator Led DOT | Turn indicators with LED technology made of aluminum with CNC machining.Kit consists of two indicators.Bracket Ø M8 - 12 V, 1WApproved: E1 EC - MI008Resistors Notice : replacing a Bulb indicator with a Led indicator is necessary to buy a resistors kit. |  | € 77,50 | ID021B
Turn Indicator - Mounting adapters license plate holder | Turn indicator mounting adapters made in Delrin, designed to allow the mounting of the turn indicators on the Ducati license plate holder.The adapters replace the original spacers without any modification and are compatible with all our turn indicators and other aftermarket flasher lights with thread M8 and M10.Kit consists of 2 adapters with hole 10 mm. |  | € 20,00 | IDA50B
Fuel tank cap - flange Carbon | Fuel tank cap flange CNC-machined from solid aluminum and finished with a high-quality anodized surface treatment. Distinguished by its exclusive, sporty design, aluminum and carbon fiber are combined to create a unique product of exceptional quality and premium craftsmanship.Not compatible with motorcycles equipped with an electronic fuel cap.Notice: Fuel tank plugs are sold separately to give the opportunity to have the maximum functional and color customizationTSU02 Fast Open plugTSU04 Fast Key plugTSU01 Key Lock plug |  | € 121,00 | TSB05B | TSB05G | TSB05R
Fluid tank mounting kit for Brembo RCS | Kit for mounting our fluid tanks on Brembo RCS and RCS CorsaCorta radial master cyclinder. |  | € 32,50 | IFA01B | IFA01G | IFA01R
RADIAL BRAKE MASTER CYLINDER BREMBO 19RCS FOLD-UP LEVER 18-20 RATIO | Adjustable (RCS) Radial Master Cylinder The RCS device consists into an eccentric drive that allows to select the pump lever ratio between 18 and 20 mm, to obtain the ideal feeling among the rider, his driving style, the bike and the course: simply selecting the lever ratio, it is now possible to have a more reactive system (20 mm) or a more adjustable one(18 mm).Technical InfoMoto GP PistonPiston, seals and push rod are the same as those used in the official MotoGP and SBK master cylinders: very narrow tolerances for the highest precision while braking.BodyProduced in forged aluminium alloy, is partially CNC machined and then finished by hard anodizing process.LeverIt is made by two main components: the lever drive and the “half” folding lever, both produced in forged aluminium with black finishing.Micro-Switch for Rear Brake LightFor road use of the 19RCS M/C, the body has a dedicated housing for a rear light micro-switch, included in the box. UNIVERSAL PRODUCT: check the possibility of correct assembly in a specialized workshop |  | € 247,12 | 110A26310
Tool tray - Carbon matt | Tool tray made in carbon fiber.Dimensions 370 x 280 H 45 mm |  | € 185,50 | GA011K | GA011Y
Riser 30 mm kit for footpegs TOURING driver | 30 mm riser kit machined from light alloy billet and then given an anodized surface finish. They allow more ground clearance for sport use of our PEP05 footrests.The kit consists of a pair of risers and all the necessary steel screws for mounting. |  | € 100,50 | PEA51B
Stickers kit | Stickers kit, page size A4 210 × 297 mm |  | € 9,50 | STK01B
Fluid reservoir front brake 25 ml REBEL - Pramac racing Limited Edition | Fluid tank is in aluminium machined from solid and then anodized.Each tank kit is provided with all the assembly accessories (brackets and three spouts with different angles, 45°, 90° and 180°), is closed with three concealed screws that make the line even sleeker and more elegant and the tanks are all provided with fluid level window and gaskets.UNIVERSAL PRODUCT: check the possibility of correct assembly in a specialized workshop |  | € 131,50 | SE501BPR | SE501RPR
Fluid reservoir rear brake / clutch 12 ml REBEL - Pramac Racing Limited Edition | Fluid tank is in aluminium machined from solid and then anodized.Each tank kit is provided with all the assembly accessories (brackets and three spouts with different angles, 45°, 90° and 180°), is closed with three concealed screws that make the line even sleeker and more elegant and the tanks are all provided with fluid level window and gaskets.UNIVERSAL PRODUCT: check the possibility of correct assembly in a specialized workshop |  | € 131,50 | SE500BPR | SE500RPR
Pressure plate oil bath clutch Ducati Panigale Streetfighter Multistrada Diavel V4 - BICOLOR | Pressure plate dedicated to oil bath clutch Ducati Panigale, Streetfighter, Multistrada and Diavel V4, made in light alloy, machined from solid and then anodized.The design is characterized by the double CNC machining.It replaces the OEM pressure plate without any modification, thanks to the bearing already in place with heat mounting.Weight 700 gr. |  | € 199,50 | SP201BS | SP201GS | SP201RS
MEDIUM STRENGHT THREADLOCKER 10 ml | Medium strenght threadlocker 10 ml |  | € 13,50 | GA006R
MOTORCYCLE TIE DOWN RATCHET STRAP KIT | Straps for fastening the motorcycles with ratchet tensioner and hooks.Resistance: Kg 1000Width 25 mmLength 1.5 + 0.5 mtKit consists of 2 full straps |  | € 28,00 | GA007B
HANDLEBAR STRAP KIT | Double-ring belt to be used in conjunction with our ratchet straps kit GA007B for an easy fixing to handlebars or rear setsResistance: Kg 1000Width 25 mmLength 300 mmKit consists of 1 strap |  | € 4,50 | GA008B
RADIAL BRAKE MASTER CYLINDER BREMBO 19RCS CORSA CORTA FOLD-UP LEVER 18-20 RATIO | This is the newest 19RCS Corsa Corta, it is the evolution of the 19RCS and introcuce the BITE POINT ADJUSTMENT.MotoGP riders use master cylinders with calibrated and customized IDLE STROKES: now, with the new 19RCSCorsa Corta, you can feel like a TOP RIDERS. Through the new adjuster, it is possible to choose the Bite Point (where the lever starts braking) then, the braking feeling.FULL ADJUSTABLE:-BITE POINT (IDLE STROKE): Three different Maps, R-S-N, the selector operates a cam mechanism to let the user choose between three different responsiveness settings.-LEVER POSITION: Click by Click You can adjust the Distance of the Lever from the bar and adapt it to your hand or to your needs.-RCS (Ratio Click System): Lets the rider select a fulcrum-to-piston distance of 18 or 20 mm by simply turning the adjuster screw on the front of the guide lever by 180° with a screwdriver.The new selector operates a cam mechanism to let the user choose between THREE different responsiveness settings:R “RACE” : the position of the cam mechanism shortens the initial stage of the bite point even further to produce the same immediate response of the master cylinders used in MotoGP, letting the rider reach the bite point of the brakes instantaneously. This setting is ideal for use on the race track, where every hundredth of a second shaved off a lap time counts.S “SPORT” : the beginning of the bite point is shorter than in the N setting. This setting produces a more dynamic response suitable for sportier riding.N “NORMAL” : the bite point starts more gradually, making it suitable for braking in poor grip conditions (rain).Technical features of RCS system:Adjustable ratio: RCS systemThis new patented device allows to modify the pump lever ratio on two values, 18 or 20 mm, by simply rotation of the eccentric drive placed on the front of the lever drive. By the RCS system – Ratio Click System – it is very easy to pass from one configuration to the other one, modifying the lever ratio to adjust it to the different characteristics of the braking system, of the usage and driving, such as, for ex., the wet or dry conditions, asphalt with more or less grip, circuit with strong braking. This adjustment is the element missing till now to get the ideal feeling among the rider, the driving style, the bike and the circuit. NB. The red spot on the eccentric drive identifies position 18mm of the lever ratio, while black indicates position 20mm.Moto GP PistonPiston, seals and push rod are the same as those used in the official MotoGP and SBK master cylinders: very narrow tolerances for the highest precision while braking. BodyProduced in forged aluminium alloy, is partially CNC machined and then finished by hard anodizing process. LeverIt is made by two main components: the lever drive and the “half” folding lever, both produced in forged aluminium with black finishing. Micro-Switch for Rear Brake LightFor road use of the 19RCS M/C, the body has a dedicated housing for a rear light micro-switch, included in the box. Material Forged aluminiumØ Piston mm19Lever ratio 18-20Lever type FoldingSingle/double disc: DOUBLE Surface protection Hard anodizedBrake light micro-switch YesØ Handlebar fixing 22.2mmUNIVERSAL PRODUCT: check the possibility of correct assembly in a specialized workshop |  | € 346,15 | 110C74010
FRONT BRAKE CALIPER SPACERS KIT | Front brake caliper spacers CNC machined from light alloy billet and then given a colored anodized surface finish, which, in addition to coming in a wide range of colors, delivers quality and lasting service life.Installation is straight forward with no modifications required, they simply replace the OEM spacers.Kit consists of 4 pieces. |  | € 28,00 | IFD01B | IFD01G | IFD01R
GARAGE CARPET PRAMAC RACING LIMITED EDITION | Garage carpet 220 cm x 80 cm made with the highest quality material.Suitable for every model of motorbike, from supersport to tourist,from naked to custom. It protects the floor from oil leaks and gasoline.Easy to clean, rubberized and anti-slip bottom. Its composition consists of six layers, thanks to this technology all made in Italy the cap is approved for paddock and sport events FIM or other.A product that can not miss in the garage of a true biker. |  | € 126,00 | GA003BPR
GARAGE CARPET | Garage carpet 220 cm x 80 cm made with the highest quality material.Suitable for every model of motorbike, from supersport to tourist,from naked to custom. It protects the floor from oil leaks and gasoline.Easy to clean, rubberized and anti-slip bottom. Its composition consists of six layers, thanks to this technology all made in Italy the cap is approved for paddock and sport events FIM or other.A product that can not miss in the garage of a true biker. |  | € 124,00 | GA003B
Timing inspection cover for Ducati | The timing inspection cover for Ducati is designed to refine the engine side with a high-quality technical detail, replacing the original component with a more precise, refined, and racing-inspired element.CNC-machined from solid aluminum, it enhances a highly visible area of the engine, improving the overall aesthetic impact without altering the balance of Ducati’s original design.A minimal yet distinctive upgrade, ideal for riders who want to elevate the Panigale V4 to a higher level of finish and perceived quality, both on the road and on the track. CNC-machined from solid aluminum with high-precision machiningDirect replacement for the original timing inspection coverEnhances the engine side with a cleaner, more racing lookPremium anodized finish (available in multiple color options)Plug&play installation, no modifications requiredPerfect integration with the bike’s lines and stylingIdeal upgrade for a more refined, technical, and high-end motorcycle |  | € 35,00 | CF265B | CF265G | CF265R
Handlebar ends LOOK Pramac Racing Limited Edition | Handlebar weights CNC machined from light alloy billet and then given an anodized surface finish.The kit comes with all screws required for assembly on all handlebars.On motorcycles equipped with standard hand guards will be necessary to have them removed.Kit consists of 2 pieces. |  | € 51,50 | CM236BPR | CM236RPR
Fluid reservoir front brake 25 ml Pramac Racing Limited Edition - carbon | Carbon front brake fluid reservoir, produced with autoclave process, texture plain and matt or glossy surface finish.There is provided an oil level window.The kit includes three spouts (output vertical, 45° and 90°), two metal brackets and complete gasket.Fluid reservoir: 25 ml - H 45 mm - Ø 50 mmUNIVERSAL PRODUCT: check the possibility of correct assembly in a specialized workshop |  | € 169,00 | SE801KPR | SE801YPR
Fluid reservoir rear brake / clutch 12 ml Pramac Racing Limited Edition - Carbon | Carbon rear brake / clutch fluid reservoirs, produced with autoclave process, texture plain and matt or glossy surface finish.There is provided an oil level window.The kit includes three spouts (output vertical, 45° and 90°), two metal brackets and complete gasket.Fluid reservoir: 12 ml - H 45 mm - Ø 40 mUNIVERSAL PRODUCT: check the possibility of correct assembly in a specialized workshop |  | € 164,00 | SE800KPR | SE800YPR
Screws rear fender Ducati | Rear fender screw kit CNC machined from light alloy billet and then given an anodized surface finish. It replaces the stock part, giving a high-end race-style look. No modifications required to fit the cover.Kit consits of three screws. |  | € 29,00 | KV329B | KV329G | KV329R
Pressure plate oil bath clutch Ducati with bearing Panigale Streetfighter Multistrada Diavel V4 | Pressure plate dedicated to oil bath clutch Ducati Panigale, Streetfighter, Multistrada and Diavel V4, made in light alloy, machined from solid and then anodized.It replaces the OEM pressure plate without any modification, thanks to the bearing already in place with heat mounting.Weight 700 gr. |  | € 188,50 | SP201B | SP201G | SP201R
Brake lever RACE EVO Folding For Brembo Semi-Radil Master Cylinders | Brake lever for OEM Brembo semi-radial master cylinders, CNC-machined from high-strength aluminum billet to ensure mechanical precision, lightweight performance, and maximum reliability. A technical upgrade designed to improve ergonomics, braking feel, and control, while maintaining full compatibility with the original braking system.Developed as a direct replacement for the stock brake lever, it delivers precise adjustment and superior build quality, making it ideal for both sporty road use and track riding. Key FeaturesCompatible with OEM Brembo Semi-Radial Master Cylinders - Specifically engineered for original equipment Brembo semi-radial brake master cylinders, ensuring precise fitment and smooth operation.CNC Machined from Billet Aluminum - Manufactured from a solid block of high-strength aluminum to provide: high dimensional accuracy, structural rigidity and reduced weight. CNC machining guarantees premium finish quality and tight tolerances.Micrometric Reach Adjustment - Equipped with a micrometric adjustment system that allows precise lever reach customization to suit the rider’s hand size, improving comfort and control in all riding conditions.Flush-Mounted Adjustment Knob - The adjustment dial is integrated and recessed within the lever body, minimizing external bulk and maintaining a clean, compact, race-inspired design.Folding Design - Featuring a folding mechanism, the lever is designed to pivot upward in the event of a fall, significantly reducing the risk of breakage and helping protect the master cylinder assembly.Direct OEM Replacement - Fully interchangeable with the original brake lever, with no modifications required.Technical Racing Design - Clean lines and visible machining details enhance the professional, performance-oriented appearance.Plug & Play Installation - Quick and straightforward installation using the original pivot and mounting hardware. The ideal solution for riders seeking an adjustable brake lever for OEM Brembo semi-radial master cylinders, combining mechanical precision, micrometric adjustment, and compact high-performance design. |  | € 195,00 | LBV04BB | LBV04BR | LBV04RB
Dry Clutch cover for Ducati Panigale V4, Streetfighter V4, Multistrada V4 and Diavel V4 | Dedicated protection for dry clutches, manufactured from high-strength carbon fiber using the autoclave process. The "half-moon" design is engineered to provide the perfect balance between mechanical protection and ventilation, keeping the rotation of the pressure plate visible. Functional Design: The open shape promotes cooling of the disc pack and the expulsion of wear dust, maintaining consistent clutch performance even during intensive track use.Premium Carbon Fiber: Crafted with high-quality visible weave, treated with a UV-resistant clear coat to ensure long-lasting gloss and high-temperature resistance.Structural Protection: Despite its lightweight nature, it provides a solid shield against impacts and debris, protecting internal clutch components.Racing Finish: Essential and aggressive look that mirrors SBK racing style, blending perfectly with Panigale and Streetfighter V4 lines.Quick Installation: Direct bolt-on fitment using dedicated mounting points with no modifications required, ensuring millimetric precision.Compatibility: Specifically for models equipped with dry clutch kits. The essential technical detail to enhance the sound and aesthetics of your Ducati dry clutch. |  | € 199,00 | ZA444Y
GP Ducts EVO – Matte Carbon Brake Cooling System – Ducati Multistrada V4 MY2025 | The GP Ducts EVO in matte carbon improve the brake cooling of the Multistrada V4 MY2025 thanks to a new geometry that channels more air toward the discs, reducing temperatures, fading, and wear.Made with premium materials and featuring plug-and-play installation, they add a racing look that perfectly completes the front end. Improves brake system coolingReduces temperatures, fading, and disc wearTwo carbon-fiber (plain weave) ducts reinforced with Kevlar, produced in autoclaveTwo lightweight alloy brackets for mountingPlug-and-play installation |  | € 699,00 | ZA753YB | ZA753YG | ZA753YR
GP Ducts EVO – Glossy Carbon Brake Cooling System – Ducati Multistrada V4 MY2025 | The GP Ducts EVO in glossy carbon fiber enhance the braking efficiency of the Multistrada V4 MY2025 thanks to an optimized geometry that channels a greater airflow toward the brake discs. This results in lower temperatures, more consistent braking performance, and reduced wear over time.The glossy finish highlights the lines of the front end with a premium racing look, while high-quality materials and plug-and-play installation make them an immediate, high-performance upgrade. Glossy carbon fiber (plain weave) reinforced with KevlarIncreased airflow for more effective brake coolingReduces disc temperature, fading, and wearKit includes two autoclave-produced ducts and two anodized lightweight alloy bracketsPlug-and-play installation with no modifications requiredHigh-impact premium racing appearance |  | € 699,00 | ZA753KB | ZA753KG | ZA753KR
Front sprocket 16 teeth 520 chain Ducati | Front sprocket 16 teeth pitch 520 for Ducati engines made of 16CrNi4 steel characterized by extremely high surface hardness and wear resistance.Replaces the original part without any modification. |  | € 17,50 | PG007B
Front sprocket 16 teeth 525 chain Ducati | Front sprocket 16 teeth pitch 525 for Ducati engines made of 16CrNi4 steel characterized by extremely high surface hardness and wear resistance.Replaces the original part without any modification. |  | € 17,50 | PG006B
Front sprocket 15 teeth 525 chain Ducati | Front sprocket 15 teeth pitch 525 for Ducati engines made of 16CrNi4 steel characterized by extremely high surface hardness and wear resistance.Replaces the original part without any modification. |  | € 17,50 | PG004B
Handlebar ends for Ducati Multistrada V2 and V4 | Specifically engineered for the Ducati Multistrada V2 and V4, these handlebar ends are the ideal accessory to refine your bike's cockpit. They replace the OEM components, enhancing the aesthetics and providing solid protection for the handlebar ends. Dedicated Engineering: Tailor-made for the original handlebar, ensuring perfect aesthetic and mechanical integration.Billet Aluminum: Entirely CNC machined from solid lightweight alloy for maximum build quality.Protection and Stability: They help protect the handlebar in the event of a fall and contribute to front-end stability by reducing vibrations.Racing Finish: High-resistance anodization available in various colors to match your bike's setup.Complete Kit: The package includes 2 handlebar ends (pair) and all necessary specific hardware.Plug & Play Mounting: Installed in minutes without any modifications, ensuring a secure and precise fit. |  | € 45,00 | CM240B | CM240R
Radial Clutch Master Cylinder Brembo 16RCS | RCS systemThis new patented device allows to modify the pump lever ratio on two values, 16 or 18 mm, by simply rotation of the eccentric drive placed on the front of the lever drive. By the RCS system – Ratio Click System – it is very easy to pass from one configuration to the other one, modifying the lever ratio to adjust it to reach a different feeling. in the 16 position the lever is smooth and you got more power, in the 18 position the lever is prompter and you got less power.Technical Features:• Piston Ø 16mm• Lever ratio 16-18• Forged aluminium body with CNC details• Folding leverSwitchThis master cylinder is NOT supplied with a switch, if you need this feature you need a Banjo Bolt with Buil-In Pressure Brake Light Switch 10x1.0 mmUNIVERSAL PRODUCT: check the possibility of correct assembly in a specialized workshop |  | € 268,61 | 110A26350
Footpegs kit TOURING - passenger | The CNC Racing Touring passenger footpegs give whoever's riding behind a wide, stable platform, machined from solid billet and finished with anodisation: the three-dimensional, CNC-machined geometry combines strength and comfort, so the original footpegs stop being a simple support and become a steady, secure foothold, even after hours in the saddle.As on the rider version, the signature of the Touring model is the toothed inserts that "grab" the boot: the passenger rests securely under braking, under acceleration and over rough surfaces, without slipping. An upgrade that improves the experience of whoever travels with you and completes the look of the footpeg area, colour-matched with the rest of the bike. Available in Black and Red finishes. Touring footpegs for the passenger, machined from solid billet + anodisation3D CNC machining: a wide, strong and stable platformToothed inserts: a firm grip on the boot, more security for whoever's behindMore comfort and confidence on long trips two-upAvailable in two finishes: Black, Red⚠️ Fitting requires the model-specific mounting kit for your bike (sold separately) |  | € 166,00 | PEP05B | PEP05R
Footpegs kit TOURING - driver | The Touring footpegs are made for riders who clock up the miles but don't want to give up that sporty feel. Machined from solid billet and finished with anodisation, they have a three-dimensional, CNC-machined geometry that combines strength, grip and comfort: your foot finds a wide, stable platform, whether you're riding hard or on longer hauls.The signature of the Touring model is the two side inserts with their specific teeth, designed to "grab" your boot and give you a firm hold in any condition — when you're pushing through the corners and when you're spending hours in the saddle. An upgrade you feel underfoot and see on the bike, available in Black and Red finishes. Touring footpegs for the rider, machined from solid billet + anodisation3D CNC machining: a wide, strong and comfortable platformTwin toothed side inserts: high boot grip, both sporty and touringMore comfort over long distances without losing the sporty essenceAvailable in two finishes⚠️ Fitting requires the model-specific mounting kit for your bike (sold separately) |  | € 166,00 | PEP05B | PEP05R
Radial Brake Master Cylinder Brembo 17 RCS Corsa Corta | This is the newest 17RCS Corsa Corta, it is the evolution of the 17RCS and introduce the BITE POINT ADJUSTMENT.MotoGP riders use master cylinders with calibrated and customized IDLE STROKES: now, with the new 17RCSCorsa Corta, you can feel like a TOP RIDERS. Through the new adjuster, it is possible to choose the Bite Point (where the lever starts braking) then, the braking feeling.FULL ADJUSTABLE:-BITE POINT (IDLE STROKE): Three different Maps, R-S-N, the selector operates a cam mechanism to let the user choose between three different responsiveness settings.-LEVER POSITION: Click by Click You can adjust the Distance of the Lever from the bar and adapt it to your hand or to your needs.-RCS (Ratio Click System): Lets the rider select a fulcrum-to-piston distance of 18 or 20 mm by simply turning the adjuster screw on the front of the guide lever by 180° with a screwdriver.The new selector operates a cam mechanism to let the user choose between THREE different responsiveness settings:R “RACE” : the position of the cam mechanism shortens the initial stage of the bite point even further to produce the same immediate response of the master cylinders used in MotoGP, letting the rider reach the bite point of the brakes instantaneously. This setting is ideal for use on the race track, where every hundredth of a second shaved off a lap time counts.S “SPORT” : the beginning of the bite point is shorter than in the N setting. This setting produces a more dynamic response suitable for sportier riding.N “NORMAL” : the bite point starts more gradually, making it suitable for braking in poor grip conditions (rain).Technical features of RCS system:Adjustable ratio: RCS systemThis new patented device allows to modify the pump lever ratio on two values, 18 or 20 mm, by simply rotation of the eccentric drive placed on the front of the lever drive. By the RCS system – Ratio Click System – it is very easy to pass from one configuration to the other one, modifying the lever ratio to adjust it to the different characteristics of the braking system, of the usage and driving, such as, for ex., the wet or dry conditions, asphalt with more or less grip, circuit with strong braking. This adjustment is the element missing till now to get the ideal feeling among the rider, the driving style, the bike and the circuit. NB. The red spot on the eccentric drive identifies position 18mm of the lever ratio, while black indicates position 20mm.Moto GP PistonPiston, seals and push rod are the same as those used in the official MotoGP and SBK master cylinders: very narrow tolerances for the highest precision while braking. BodyProduced in forged aluminium alloy, is partially CNC machined and then finished by hard anodizing process. LeverIt is made by two main components: the lever drive and the “half” folding lever, both produced in forged aluminium with black finishing. Micro-Switch for Rear Brake LightFor road use of the 17RCS M/C, the body has a dedicated housing for a rear light micro-switch, included in the box. Material Forged aluminiumØ Piston mm17Lever ratio 18-20Lever type FoldingSingle/double disc: DOUBLE Surface protection Hard anodizedBrake light micro-switch YesØ Handlebar fixing 22.2mm UNIVERSAL PRODUCT: check the possibility of correct assembly in a specialized workshop |  | € 344,09 | 110C74040
Clutch Master Cylinder Brembo 16RCS CORSA CORTA | The Brembo 16 RCS CorsaCorta clutch pump is a 2019 novelty, born directly from the experience of the Brembo Racing racing department.Ten years after the appearance of the RCS, Brembo introduces the RCS Corsa Corta, which allows you to map the very first part of the lever excursion through the adjustment of the idle stroke.The RCS Corsa Corta has the possibility of calibrating this parameter on three positions (R-S-N) to get the maximum feeling :- Position R "Race" the idle stroke is minimized, the lever will be more reactive.- Position S "Sport" the idle stroke is in an intermediate position, as is the feeling at the lever.- Position N "Normal" the empty stroke is greater, therefore there will be a wider modulation.The setting of the Vacuum Run is added to the two existing setting possibilities: the adjustment of the lever distance from the handlebar and the RCS system (Ratio Click System), which allows to modify the pump distance on two different positions for maximum system readiness.Technical Features:• Piston Ø 16mm• Forged body with CNC details• Folding leverUNIVERSAL PRODUCT: check the possibility of correct assembly in a specialized workshop |  | € 346,15 | 110C74050
Footpegs kit TOURING passenger - adapters | Specific attack kit necessary to mount the footpegs kit series TOURING, machined from solid using CNC machines with next anodized surface.The kit includes a couple of specific fittings for plug-and-play mounting and relevant steel screws. |  | € 65,00 | PEA08B
Handlebar ends Blaze | Blaze handlebar ends feature an aerodynamic design with sharp lines, perfectly matching modern sport and naked bikes. Engineered for a bold look, they effectively reduce handlebar vibrations. Blaze Design: Sharp, modern lines for a strong visual impact on the bike's front end.Billet Aluminum: High-precision CNC machining for a solid yet lightweight component.Comfort & Stability: Weighted to dampen vibrations and improve riding feel.Premium Anodizing: High-resistance surface treatment to ensure long-lasting color.Complete Kit: Includes 2 handlebar ends and all necessary mounting hardware.Universal Fit: For handlebars with 13mm to 18mm inner diameter, quick Plug & Play installation. The perfect technical and aesthetic upgrade for riders seeking dynamic design and Made in Italy quality. |  | € 39,50 | CM239B | CM239G | CM239R
MOTUL Brake fluid DOT 5.1 - 500 ml | Motul Brake Fluid DOT 5.1 is a high boiling synthetic brake fluid.100% synthetic fluid, polyglycol bases.Color YellowDry boiling point 269 °C / 516 °FWet boiling point 187 °C / 369 °FViscosity at -40°C (-40°F) 820 mm²/sViscosity at 100°C (212°F) 2.1 mm²/s |  | € 13,50 | GA015N
Mug 11oz | Mug 11 oz made in ceramic |  | € 8,50 | MUG01W
OIL DRAIN PAN 8LT | Tank for oil change, capacity 8 liters, resistant to solvents and paints.Essential for changing oil in the workshop or in your garage. |  | € 32,90 | GA004B
Timing inspection cover for Ducati - Pramac Racing Limited Edition | The Pramac Racing Limited Edition CNC Timing Inspection Cover for the Ducati is the detail that brings the MotoGP team's visual identity to the engine side. The dedicated graphics make the bike immediately recognizable, transforming a technical area into a premium focal point: perfect for those who want a more exclusive, refined, and "racing" Panigale, even in the details. Pramac Racing Limited Edition with dedicated graphicsSpecific for the DucatiDirect replacement for the original timing inspection coverInstantly enhances the aesthetics of the engine side with a MotoGP-style lookClean, technical design, perfectly integrated with the Ducati linesPremium finish (consistent with racing and anodized components)Plug & Play installation, without modificationsIdeal upgrade to complete a high-level customization |  | € 45,00 | CF266BPR | CF266RPR
NUTS RING GEAR M10X1.0 | Nuts ring gear CNC machined from light alloy billet and then given an anodized surface finish. No modifications required to fit the cover.Kit consists of six nuts. |  | € 41,50 | DA384B | DA384G | DA384R
BAR ADAPTOR SPACERS H 30mm Ducati Multistrada | 30mm high handlebar riser. Made in light alloy and machined from solid with following surface anodizing.The driving position is risen by 30mm as in Ducati Multistrada Enduro.The kit consists of two spacers with the same diameter as the riser column and two special stainless steel screws.Installation is very simple and needs no modification. NB: Multistrada 2Cyl compatible with our complete RM251 riser as well as the original riser. Multistrada V4 only with our RM251. |  | € 33,50 | RM253B | RM253R | RM253S
Turn indicator Task + rear position and stop light Led Approved | Indicators with built-in LED tail and stop lights made in ABS, neat in style and finish, they stand out for their sports but elegant line.The kit consists of two back indicators.The code of the front kit is ID018B.M8 Ø attachment - Universal - 12 V, 1 WApproved: E1 EC-TW012 RESISTORSNB: to replace a normal indicator with a LED one, you need to buy a resistor kit. |  | € 63,00 | ID019B
Mirror Blanking Plug M10 - Thread LH | Plug is used to cover the hole that is left when changing from handlebar mounted mirror to bar end mirror. it is made in light alloy, machined from solid and then anodized.Left-handed thread Counter-clockwise M10 - Pitch 1.25mm.Kit consists of 1 plug. |  | € 12,50 | MRA12B | MRA12R
Bar end mirror Rocket - left Ø 94.5mm | Bar-end mirror, machined from light alloy billet and then given an anodized surface finish.The useful area extends on an 94.5mm diameter, to ensure the best possible visibility.The mirror can be fitted in either low or high position and is compatible with most handlebars, both original and non, with an expansion assembly system (handlebar internal diameter Ø 13.5/19 mm) or with a M6 screw, included in the package.It is suggested to purchase our Brembo master cyclinder clamp CV001 |  | € 85,50 | MR704B
Bar end mirror Rocket - right Ø 94.5mm | Bar-end mirror, machined from light alloy billet and then given an anodized surface finish.The useful area extends on an 94.5mm diameter, to ensure the best possible visibility.The mirror can be fitted in either low or high position and is compatible with most handlebars, both original and non, with an expansion assembly system (handlebar internal diameter Ø 13.5/19 mm) or with a M6 screw, included in the package.It is suggested to purchase our Brembo master cyclinder clamp CV001 |  | € 85,50 | MR703B
Handlebar clamp full kit Ducati Multistrada | Top and lower handlebar clamp kit for Ducati Multistrada made in light alloy, machined from solid and then anodized. Two new vibration dampers are alredy installed in the lower holderFour stainless screws machined from solid are included.Installation is easy and no changes are required, simply replacing the oem parts.NOTE: For Ducati Multistrada V4 models fitted with rigid (non-vibration-damped) handlebar risers, part number RM266 is required. |  | € 345,00 | RM251B | RM251R
Fluid reservoir cap rear brake M46x4 - BICOLOR | Fluid reservoir cap made in light alloy, machined from solid and then anodized.The design is characterized by the double machining.Installation is straight forward with no modifications required, it simply replaces the oem cover. |  | € 56,00 | TF607B | TF607G | TF607R
Fluid reservoir cap brake/clutch M34x4 - BICOLOR | Fluid reservoir cap made in light alloy, machined from solid and then anodized.The design is characterized by the double machining.Installation is straight forward with no modifications required, it simply replaces the oem cover. |  | € 56,00 | TF605B | TF605G | TF605R
Fluid reservoir cap front brake Ø56 - BICOLOR | Fluid reservoir cap made in light alloy, machined from solid and then anodized.The design is characterized by the double machining.Installation is straight forward with no modifications required, it simply replaces the oem cover. |  | € 56,00 | TF600B | TF600G | TF600R
GP DUCTS - Front brake cooling system | Front brake cooling kit GP DUCTS developed in collaboration with partner team in MtoGP and WorldSBK.The kit contains two autoclave formed carbon ducts available in polished or mattNotice: for installation you must purchase the specific mounting kit for your bike. |  | € 241,50 | ZA701K | ZA701Y
Ring pressure plate oil bath clutch Ducati | Pressure plate ring dedicated to the oil bath clutch Ducati, made in light alloy, machined from solid and then anodized.It replace the OEM ring without any modification |  | € 40,50 | SF200B | SF200G | SF200R | SF200S
Fuel tank cap - Fast Open plug | Fuel tank fast open plug CNC machined from light alloy billet and then given a coloured anodized surface finish Notice: Fits only to our fuel tank flanges:Carbon TSB01 TSB02 TSB03 TSB05Gear TSB11 TSB12 TSB13 TSB15Full Carbon fiber TSB21 TSB22 TSB23 TSB25 |  | € 65,00 | TSU02B | TSU02G | TSU02R
Fuel tank cap - Key Lock plug | Fuel tank key lock plug CNC machined from light alloy billet and then given a coloured anodized surface finish. Notice: Fits only to our fuel tank flanges:Carbon TSB01 TSB02 TSB03 TSB05Gear TSB11 TSB12 TSB13 TSB15Full Carbon fiber TSB21 TSB22 TSB23 TSB25 |  | € 51,50 | TSU01B
Bar end mirror Rocket - left | Bar-end mirror, machined from light alloy billet and then given an anodized surface finish.The useful area extends on an 81mm diameter, to ensure the best possible visibility. The mirror can be fitted in either low or high position and is compatible with most handlebars, both original and non, with an expansion assembly system (handlebar internal diameter Ø 13.5/19 mm) or with a M6 screw, included in the package.It is suggested to purchase our Brembo master cyclinder clamp CV001 |  | € 71,50 | MR702B
Bar end mirror Rocket right | Bar-end mirror, machined from light alloy billet and then given an anodized surface finish.The useful area extends on an 81mm diameter, to ensure the best possible visibility. The mirror can be fitted in either low or high position and is compatible with most handlebars, both original and non, with an expansion assembly system (handlebar internal diameter Ø 13.5/19 mm) or with a M6 screw, included in the package.It is suggested to purchase our Brembo master cyclinder clamp CV001 |  | € 71,50 | MR701B
Oil filler cap GEAR M20x2,5 | Oil filler cap machined from light alloy billet and then given an anodized surface finish. It replaces the stock plastic part, enhancing the look of the engine. M20x2,5 |  | € 24,00 | TA201B | TA201G | TA201R | TA201S
Handlebar ends Gear Bicolor | Gear Bicolor handlebar ends represent the pinnacle of CNC Racing’s aesthetic range. They stand out for the dual post-anodizing machining: after the initial color treatment, the part is re-machined via CNC to create a sharp contrast between the raw aluminum and the colored surface. Bicolor Finish: Dual mechanical machining for an aggressive, high-tech visual contrast.Gear Design: Exclusive gear-inspired shape reflecting precision engineering.Billet Aluminum: Entirely CNC machined from solid alloy for maximum strength.Vibration Dampening: Specifically weighted to improve riding comfort and steering stability.Complete Kit: Includes 2 handlebar ends and all necessary mounting hardware.Universal Fit: Compatible with 13mm to 18mm handlebar bores, quick Plug & Play installation. The ultimate detail for riders seeking a technically complex product with a unique design. |  | € 68,00 | CM238BS
Handlebar ends Gear | Gear handlebar ends feature a mechanical design inspired by high-performance gears, giving your bike an aggressive and refined look. Engineered for both style and function, they improve handlebar balance and reduce vibrations. Gear Design: Unique gear-inspired shape for a sharp, technical aesthetic.Billet Aluminum: High-quality CNC machining for a lightweight yet ultra-durable component.Riding Comfort: Specifically designed to dampen hand vibrations during long rides.Premium Anodizing: High-resistance surface treatment ensures the color won't fade.Complete Kit: Package includes 2 handlebar ends and all mounting hardware.Universal Fit: Compatible with 13mm to 18mm handlebar bores, quick Plug & Play installation. The perfect choice for riders seeking a bold look and superior build quality. |  | € 64,00 | CM238B | CM238R | CM238S
Silencer bracket screw collar Ducati | The Exhaust Silencer Screw Bushing is machined from solid billet using CNC technology and finished with a surface anodisation that, as well as offering a wide range of vivid colours, protects the part from heat, weather and wear over time. A small component, but one sitting in plain sight: it's one of those details that make a bike feel cared for right down to the bolts. It replaces the original bushing and pairs perfectly with your other colour-matched details — caps, fairing bolts, guards — for a coordinated, full-on racing look. Available in three anodised finishes to echo your livery or create contrast on the silencer. Machined from solid billet aluminium, precision CNC workQuality anodisation: vivid colour plus resistance to heat, corrosion and wearPlug-and-play installation: replaces the original, no modificationsKit consists of 1 piece |  | € 23,00 | KV415B | KV415G | KV415R
Handlebar ends Hand-guard spacer | CNC Racing handlebar ends with external caps combine technical style with protection. The two-component design highlights the mechanical machining and gives the handlebars a sharp, racing look. Billet Aluminum: CNC machined for maximum precision and durability.Vibration Reduction: Weighted to improve riding comfort and steering stability.Premium Finish: High-quality anodizing that won't fade over time.Universal Fit: For handlebars with 13mm to 18mm inner diameter.Complete Kit: Package includes 2 handlebar ends and all mounting hardware.Plug & Play: Quick installation, no modifications required. Superior build quality for riders who demand perfection in every detail. |  | € 29,50 | CM237B | CM237G | CM237R
Fluid reservoir cap rear brake M46x4 - TOUCH | Fluid reservoir cap CNC machined from light alloy billet and then given a coloured anodized surface finish, which, in addition to coming in a wide range of colours, delivers quality and lasting service life.The minimalist and modern design gives it a an innovative aesthetics.Installation is straight forward with no modifications required, it simply replaces the oem cover. |  | € 40,50 | TF507B | TF507G | TF507R | TF507S
Fluid reservoir cap clutch M34x4 - TOUCH | Fluid reservoir cap CNC machined from light alloy billet and then given a coloured anodized surface finish, which, in addition to coming in a wide range of colours, delivers quality and lasting service life.The minimalist and modern design gives it a an innovative aesthetics.Installation is straight forward with no modifications required, it simply replaces the oem cover. |  | € 40,50 | TF505B | TF505G | TF505R
Fluid reservoir cap front brake Ø56 - TOUCH | Fluid reservoir cap CNC machined from light alloy billet and then given a coloured anodized surface finish, which, in addition to coming in a wide range of colours, delivers quality and lasting service life.The minimalist and modern design gives it a an innovative aesthetics.Installation is straight forward with no modifications required, it simply replaces the oem cover. |  | € 40,50 | TF500B | TF500G | TF500R | TF500S
Turn indicator FAST Led | These supremely stylish and beautifully finished ABS LED indicators stand out for their race-style design that also exudes elegance.Kit consists of two indicators with thread Ø M8 -12V, 1.3WApproved: E4 Resistors Notice : replacing a Bulb indicator with a Led indicator is necessary to buy a resistors kit. |  | € 63,00 | ID017B
Turn indicator SKY led | These supremely stylish and beautifully finished LED indicators stand out for their race-style design that also exudes elegance.Kit consists of two indicators with thread Ø M10Approved: R13-50R-0012264 Resistors Notice : replacing a Bulb indicator with a Led indicator is necessary to buy a resistors kit. |  | € 51,50 | ID016B
Footpegs kit TOURING driver - adapters | Mounting kit for the footrest TOURING, made in light alloy, machined from solid and then anodized.The kit consists of a pair of specific adapters for plug-and-play mounting and steel screws. |  | € 65,00 | PEA08B
Brake lever - long folding model | Perfectly compatible with the original attacks, CNC Racing levers are made of machined solid aluminum with subsequent anodizing of the surface and steel screws. Lever distance is adjustable according to your preferences, even on the move, on 6 positions.The folding lever prevents breakage in case of fall.Lever length from the pivot center 190 mmThe long levers may not fit in the presence of hand-guards, always check the length of the original lever. |  | € 124,00 | LBF04B | LBF04G | LBF04R
Fluid reservoir front brake 25 ml REBEL | Fluid reservoir CNC machined from light alloy billet and then given a coloured anodized surface finish, which, in addition to coming in a wide range of colours, delivers quality and lasting service life.The kit includes three spouts (output vertical, 45 ° and 90 °), two metal brackets and complete gasket.UNIVERSAL PRODUCT: check the possibility of correct assembly in a specialized workshop |  | € 113,00 | SE501B | SE501G | SE501R | SE501S
Fluid reservoir rear brake / clutch 12 ml REBEL | Fluid reservoir CNC machined from light alloy billet and then given a coloured anodized surface finish, which, in addition to coming in a wide range of colours, delivers quality and lasting service life.The kit includes three spouts (output vertical, 45 ° and 90 °), two metal brackets and complete gasket.UNIVERSAL PRODUCT: check the possibility of correct assembly in a specialized workshop |  | € 113,00 | SE500B | SE500G | SE500R | SE500S
Fluid reservoir rear brake and clutch 12 ml - carbon | The rear brake or clutch oil reservoir is one of those components you only notice when it's done properly. The original does its job, but it stays an anonymous part. The CNC Racing Reservoir replaces it with a component in real autoclave-cured carbon fibre, plain weave, available in a glossy (SE800K) or matte (SE800Y) finish: it puts on show the material every enthusiast recognises at a glance and brings coherence to a carefully built bike.It's not just looks. The reservoir features a built-in oil level inspection window, so checking the level stays immediate and at a glance. And it's designed to fit a wide range of set-ups: the kit includes three outlets (vertical, 45° and 90° angles) and two metal brackets, plus a full set of seals — everything you need to adapt it to your system with no compromises.As it's a universal product, the only thing to keep in mind is to check it fits your specific bike correctly, ideally at a specialist workshop: that's your guarantee of a clean, fully functional result. Real autoclave-cured carbon fibre, plain weave — glossy (SE800K) or matte (SE800Y) finishBuilt-in oil level inspection window: immediate, at-a-glance checkingComplete, versatile kit: 3 outlets (vertical, 45°, 90°), 2 metal brackets and a full set of sealsReplaces the rear brake / clutch reservoir with a premium component — lighter and more refinedCompact dimensions: 12 ml – H 45 mm – Ø 40 mm⚠️ Universal product: check that it can be fitted correctly, ideally at a specialist workshop |  | € 143,50 | SE800K | SE800Y
Fluid reservoir front brake 25 ml with level window - only cap | Fluid reservoir CNC machined from light alloy billet and then given a coloured anodized surface finish, which, in addition to coming in a wide range of colours, delivers quality and lasting service life.Notice: Reservoir cap is dedicated to our code SEB25 in these variants SEB25B(Black),SEB25G(Gold),SEB25L(Blue),SEB25R(Red)UNIVERSAL PRODUCT: check the possibility of correct assembly in a specialized workshop |  | € 23,00 | SEC25B | SEC25G | SEC25R
Fluid reservoir rear brake / clutch 12 ml with level window - only cap | Fluid reservoir CNC machined from light alloy billet and then given a coloured anodized surface finish, which, in addition to coming in a wide range of colours, delivers quality and lasting service life.Notice: Reservoir cap is dedicated to our code SEB12 in these variants SEB12B(Black),SEB12G(Gold),SEB12L(Blue),SEB12R(Red)UNIVERSAL PRODUCT: check the possibility of correct assembly in a specialized workshop |  | € 23,00 | SEC12B | SEC12G | SEC12R
Fluid reservoir front brake 25 ml with level window - only body | Fluid reservoir CNC machined from light alloy billet and then given a coloured anodized surface finish, which, in addition to coming in a wide range of colours, delivers quality and lasting service life.The kit includes three spouts (output vertical, 45 ° and 90 °), two metal brackets and complete gasket.Notice: Reservoir body and cap are now sold separately to allow maximum color customization of the final product, so you can transform the stock plastic part into an eye-catching race-style product.Please buy caps code SEC25 in these variants SEC25B(Black),SEC25G(Gold),SEC25L(Blue),SEC25R(Red)UNIVERSAL PRODUCT: check the possibility of correct assembly in a specialized workshop |  | € 75,00 | SEB25B | SEB25G | SEB25R
Fluid reservoir rear brake / clutch 12 ml with level window - only body | Fluid reservoir CNC machined from light alloy billet and then given a coloured anodized surface finish, which, in addition to coming in a wide range of colours, delivers quality and lasting service life.The kit includes three spouts (output vertical, 45 ° and 90 °), two metal brackets and complete gasket.Notice: Reservoir body and cap are now sold separately to allow maximum color customization of the final product, so you can transform the stock plastic part into an eye-catching race-style product.Please buy caps code SEC12 in these variants SEC12B(Black),SEC12G(Gold),SEC12L(Blue),SEC12R(Red)UNIVERSAL PRODUCT: check the possibility of correct assembly in a specialized workshop |  | € 69,00 | SEB12B | SEB12G | SEB12R | SEB12S | SEB12L
Screws Front brake caliper set M10x1.25x60 (2 pcs) - Titanium | Our titanium front brake caliper screws kit has been manufactured using a CNC machine from billets: it is made from Grade 5 Titanium which is really light and has great anti corrosion benefits.Now also available in beautiful black color, resulting from an application of Diamond Like Coating (DLC).We recommend the use of a Torque wrench with torque value of 38 Nm.Kit is composed of 2 screws (1 brake caliper) |  | € 47,50 | KV355XB | KV355X
Brake lever - long model | Perfectly compatible with the original attacks, CNC Racing levers are made of machined solid aluminum with subsequent anodizing of the surface and steel screws. Lever distance is adjustable according to your preferences, even on the move, on 6 positions. The levers are sold separately in order to permit the configuration of the own pair of levers ideal choosing color and length independently, both for the clutch lever and for the brake one.The long levers may not fit in the presence of hand-guards, always check the length of the original lever.Lever length from the pivot center 190 mm |  | € 103,00 | LBL04B | LBL04G | LBL04R
Brake lever short model for Ducati / MV Agusta / Aprilia / KTM / Moto Guzzi | A short-model brake lever, 150 mm, compatible with the original lever mounts on a wide range of Ducati, MV Agusta, Aprilia, KTM and Moto Guzzi bikes. Machined from billet aluminium with surface anodising and steel hardware, it adjusts across 6 positions, even on the move.The short format makes for two-finger braking and a cleaner, sportier look, while the wide compatibility makes it one of the most versatile ways to replace the standard lever. It's the natural companion to the short clutch lever: buy them together and you build a coordinated pair, choosing colour and length independently. The levers are sold separately. Short model, 150 mm: two-finger braking, clean and sporty lookVery wide compatibility across Ducati, MV Agusta, Aprilia, KTM and Moto GuzziBillet aluminium, surface anodising, steel hardware6-position adjustment, adjustable even on the movePairs with the short clutch lever for a coordinated setSold singly (brake lever only): the clutch lever is purchased separately⚠️ Wide compatibility but not universal: check your model and year against the full list before purchase |  | € 103,00 | LBS04B | LBS04G | LBS04R
Rear brake fluid reservoir cap M46x4 - Streaks | This product has been manufactured using a CNC machine from light alloy billet and then given a coloured anodized surface finish.The innovative tooling of our new Streaks Line gives it a matchless appearence. Replacement is straight forward with no modifications required. |  | € 40,50 | TF887B | TF887G | TF887R | TF887S
Clutch fluid reservoir cap - Streaks | This product has been manufactured using a CNC machine from light alloy billet and then given a coloured anodized surface finish.The innovative tooling of our new Streaks Line gives it a matchless appearence. Replacement is straight forward with no modifications required. |  | € 40,50 | TF885B | TF885G | TF885R | TF885S
Front brake fluid reservoir cap Ø56 - Streaks | This product has been manufactured using a CNC machine from light alloy billet and then given a coloured anodized surface finish.The innovative tooling of our new Streaks Line gives it a matchless appearence. All the steel screws required for installation are included and replacement is straight forward with no modifications required. |  | € 40,50 | TF880B | TF880G | TF880R | TF880S
Fluid reservoir front brake 25 ml - carbon | Carbon front brake fluid reservoir, produced with autoclave process, texture plain and matt or glossy surface finish.There is provided an oil level window.The kit includes three spouts (output vertical, 45° and 90°), two metal brackets and complete gasket.Fluid reservoir: 25 ml - H 45 mm - Ø 50 mmUNIVERSAL PRODUCT: check the possibility of correct assembly in a specialized workshop |  | € 149,50 | SE801K | SE801Y
Fluid oil reservoir brake-clutch 25 ml MONOCHROME included three outflow PRAMAC RACING Limited Edition | Fluid tanks CNC machined from light alloy billet and then given a coloured anodized surface finish, which, in addition to coming in a wide range of colours, delivers quality and lasting service life.Made in various sizes and with various line outlets, they suit a whole host of different bike models. With a range of colours to choose from, they transform the stock plastic part into an eye-catching race-style product. The kit includes all outlets and fittings for mounting with no modifications required.UNIVERSAL PRODUCT: check the possibility of correct assembly in a specialized workshop |  | € 103,00 | SE701BPR | SE701RPR
Fluid oil reservoir brake-clutch 12 ml MONOCHROME included three outflow PRAMAC RACING Limited Edition | Fluid tanks CNC machined from light alloy billet and then given a coloured anodized surface finish, which, in addition to coming in a wide range of colours, delivers quality and lasting service life.Made in various sizes and with various line outlets, they suit a whole host of different bike models. With a range of colours to choose from, they transform the stock plastic part into an eye-catching race-style product. The kit includes all outlets and fittings for mounting with no modifications required.UNIVERSAL PRODUCT: check the possibility of correct assembly in a specialized workshop |  | € 98,00 | SE700BPR | SE700RPR
Buffer rear wheel Ducati | Buffer rear wheel machined from light alloy billet with solid plastic heads. They protect the forks and swingarm in the event of spills or slides and give the bike more of a race-style design. |  | € 70,00 | TP434B | TP434G | TP434R
Turn indicator JET LED Approved | These supremely stylish and beautifully finished aluminium LED indicators stand out for their race-style design that also exudes elegance.Kit consists of two indicators; it comes with mounting plates with thread Ø M8Approved: E13-50R-0012261Resistors Notice : replacing a Bulb indicator with a Led indicator is necessary to buy a resistors kit. |  | € 51,50 | ID015B
Screw front brake/clutch tank fluid | The screw replaces the original with a component machined from solid light-alloy billet and finished with surface anodising, resistant over time to the elements and to cleaning products.Available in three anodised finishes, it's the simplest, most affordable way to coordinate this detail with your bike's other colour-matched parts. It fits as a direct replacement for the original: the kit consists of one screw. Machined from solid light-alloy billet + surface anodising that lasts over timeThree finishes to coordinate the detailDirect replacement for the original, immediate fittingThe kit consists of one screwPairs with the reservoir and brackets from the same range for a coordinated set |  | € 11,50 | KV328B | KV328G | KV328R
GP DUCTS - Front brake cooling system Pramac Racing Lim. Ed. | Front brake cooling kit GP DUCTS developed in collaboration with partner team in MtoGP and WorldSBK.The kit contains two autoclave formed carbon ducts available in polished or mattNotice: for installation you must purchase the specific mounting kit for your bike. |  | € 262,00 | ZA701KPR | ZA701YPR
Fuel tank cap screws kit Ducati | Fuel tank cap screws kit made ​​from solid aluminum alloy with anodized surface next.Kit is composed by six screws. |  | € 23,00 | KV356B | KV356G | KV356R
Rear wheel nut Ducati | Rear wheel nut CNC machined from billet ERGAL (7075 aluminium alloy) and then given an anodized surface finish. No modifications required to fit the bike.Kit consists of 1 nut |  | € 33,50 | DA401B | DA401G | DA401R
Wheel valve cap kit | Wheels valve cap kit machined from solid aluminum with subsequent surface anodized.Kit consists of two valve caps. |  | € 12,50 | KS252B | KS252G | KS252R | KS252O
Handlebar ends Look | Technical refinement and total integration: CNC Racing handlebar ends for original handlebars are designed for those who want to replace OEM components with high-quality engineering. This is not a universal fit, but a specific solution that respects the geometry and weight required for precise, vibration-free riding. OEM-Specific Engineering: Tailor-made to fit original handlebars perfectly. This ensures a solid and secure fastening, eliminating the mechanical play typical of universal products.3D CNC Billet Machining: Entirely machined from a single block of certified aluminum alloy, ensuring a flawless surface finish.Optimized Vibration Dampening: Material density and weight distribution are engineered to actively reduce handlebar resonance, increasing comfort and steering precision.Deep Protective Anodization: Superior electrochemical treatment guaranteeing long-lasting brilliance and extreme resistance to scratches and UV fading.Premium Racing Aesthetic: A sleek yet muscular design that transforms a functional part into a distinctive style element.Complete Kit (Pair): The set includes 2 handlebar ends and all specific hardware for immediate installation.Plug & Play Fitment: 100% direct replacement for the original parts, requiring no modifications or special tools. |  | € 45,00 | CM236B | CM236G | CM236R | CM236L
Clutch fluid reservoir cap M34x4 | Clutch fluid reservoir cap machined from solid alloy and anodized. Designed for aesthetic effect made sports pleasantly improves the aesthetics of the bike handlebar. |  | € 40,50 | TF445B | TF445G | TF445R | TF445O
Oil filler cap Exagon M20x2,5 | Oil filler cap machined from light alloy billet and then given an anodized surface finish. It replaces the stock plastic part, enhancing the look of the engine.Pre-drilled for safety wireM20x2,5 |  | € 24,00 | TA137B | TA137G | TA137R | TA137L
Front fork cap left side Ducati | Front fork cap left side made ​​from solid aluminum alloy with anodized surface next. |  | € 22,00 | TT313B | TT313G | TT313R | TT313S
Front fork cap right side Ducati | Front fork cap right side made ​​from solid aluminum alloy with anodized surface next. |  | € 22,00 | TT314B | TT314G | TT314R
Rear brake cap M46x4 | Rear brake fluid reservoir cap machined from solid alloy and anodized. Designed for aesthetic effect made sport. |  | € 40,50 | TF447B | TF447G | TF447R
Buffer front wheel Ducati | Buffer front wheel machined from light alloy billet with solid plastic heads. They protect the forks and swingarm in the event of spills or slides and give the bike more of a race-style design. |  | € 75,00 | TP425B | TP425G | TP425R
Front brake fluid reservoir cap Ø56 | Front brake fluid reservoir cap machined from solid alloy and anodized. Designed for aesthetic effect made sports pleasantly improves the aesthetics of the bike handlebar. |  | € 40,50 | TF440B | TF440G | TF440R | TF440O
Ring nut Ducati | Steering ring machined from light alloy billet and then given an anodized surface finish. |  | € 40,50 | GH350B | GH350G | GH350R
Front wheel nut Ducati Titanium | Front wheel axle nut machined from solid titanium. |  | € 75,00 | DA396X
Front wheel nut Ducati | Replace the original wheel nut with a racing-inspired solution designed to combine lightweight performance, mechanical strength, and exclusive aesthetics. Manufactured from high-strength Ergal 7075 aluminum alloy and CNC-machined from solid billet, the front wheel nut provides a significant weight reduction compared to the OEM component while maintaining high safety and reliability standards even under intense mechanical stress.The colored anodized surface finish not only enhances the sporty appearance of the motorcycle, but also provides increased protection against oxidation, weather exposure, and wear over time.Perfectly interchangeable with the original wheel nut, it installs without modifications and is ideal for both street and racing use. Main FeaturesManufactured from high-strength Ergal 7075 aluminum alloyCNC-machined from solid billetM25x1.25 thread sizeReduced weight compared to the OEM componentHigh resistance to mechanical stressWear-resistant colored anodized finishRemoval with standard 30 mm hex socket, same as OEM nutDirect replacement with no modifications requiredRacing-inspired design with premium finishSuitable for street and track useBenefitsImproves weight-to-performance ratioEnhances the motorcycle’s sporty appearanceMaintains high fastening reliabilitySurface protection against corrosion and external agentsEasy maintenance and replacement using standard OEM tools |  | € 35,00 | DA396B | DA396G | DA396R
Steering Head Nut Removal Tool for Ducati | The steering head nut removal tool for Ducati is an essential tool for performing precise and professional work on the front end of the bike.Specifically designed to perfectly match the original Ducati steering head nut, it allows safe operation, preventing damage and ensuring correct tightening during reassembly.Manufactured from Ergal 7075-T6 and CNC-machined to high precision, then treated with deep hard anodizing, it offers exceptional wear resistance, high mechanical strength, and long-lasting durability—even under intensive workshop use. A technical and reliable tool, ideal for both professional workshops and demanding enthusiasts. Tool specifically designed for Ducati steering head nutMade from high-strength Ergal 7075-T6Precision fit for safe, damage-free useDeep hard anodized finish for superior wear resistanceFacilitates easy removal and installation of the steering head nutIdeal for maintenance, replacement, or steering triple clamp installationRobust construction suitable for professional useCNC Racing quality and precision |  | € 64,00 | CH852N
Oil filler cap Corse M20x2,5 | Oil filler cap machined from light alloy billet and then given an anodized surface finish. It replaces the stock plastic part, enhancing the look of the engine.Pre-drilled for safety wireM20x2,5 |  | € 24,00 | TA131B | TA131G | TA131R
Swingarm spools M8 | Swingarm spools made in light alloy, machined from solid and then anodized.2 highest grade steel bolts are included. |  | € 35,00 | SC195B | SC195G | SC195R
Mirror Blanking Plug M10 - Thread RH | Plug is used to cover the hole that is left when changing from handlebar mounted mirror to bar end mirror. it is made in light alloy, machined from solid and then anodized.Right-handed threads Clockwise M10 thread - Pitch 1.25mm. Kit consists of 1 plug |  | € 12,50 | MRA11B | MRA11R
Universal billet bleed valve cover kit for Brembo | The Cover Kit dresses them up with six covers machined from solid light-alloy billet and anodised, which slip over the bleed nipple, protecting it from dust and dirt while adding a touch of colour right where the eye falls — on brake/clutch master cylinders, calipers and slave cylinders.An affordable but highly visible upgrade: the kit is designed for Brembo components and consists of six pieces, so you cover several points in one go. Available in five anodised finishes to match your livery or create contrast. Kit of 6 covers, machined from solid billet + anodisationDesigned for Brembo master cylinders, calipers and slave cylindersProtects the bleed nipple from dust and dirt5 colours: coordinate or contrast with your liveryImmediate installation, no modifications |  | € 35,00 | KS250B | KS250G | KS250R | KS250L | KS250O
Handlebar ends Mini | The Mini series handlebar ends represent the essence of minimalist design. Engineered for riders who demand a clean, clutter-free front end, these terminals provide a flawless finish and discreet protection, integrating perfectly into the bike's lines without altering its proportions. Ultra-Compact Design: The "low profile" shape is specifically developed for those seeking a sleek, minimalist aesthetic on cafe racers, naked, and sport bikes.Billet Aluminum Construction: Entirely machined from solid lightweight alloy using precision CNC technology, ensuring millimetric accuracy and a luxury finish.Discreet yet Premium: Despite their reduced size, they provide effective protection for the handlebar ends with the signature CNC Racing touch.High-Resistance Anodization: Deep, long-lasting colors thanks to a treatment that protects the component from scratches, UV rays, and corrosion.Plug & Play Mounting: Fast and intuitive installation, compatible with handlebars featuring 13mm to 18mm openings.Complete Kit: Each package includes 2 handlebar ends and all necessary hardware for immediate installation with no modifications required.The kit comes with all required hardware for adaptation to various handlebar types.On motorcycles equipped with OEM handguards, these must be removed prior to the installation of the Mini handlebar ends.The ideal upgrade for those who believe "less is more," without compromising on manufacturing excellence. |  | € 29,50 | CM234B | CM234G | CM234R
Handlebar ends Extralight | The Extralight series is the ultimate choice for riders seeking the perfect balance between lightness and functionality. Designed with an essential aesthetic inspired by the racing world, these bar ends refine your motorcycle’s silhouette without adding unnecessary bulk, offering a clean and professional technical look. Optimized Weight: The Extralight series is engineered to minimize mass on the handlebar, ensuring agile and reactive front-end control.Aeronautical Aluminum: CNC machined from solid billet, offering a superior strength-to-weight ratio compared to OEM components.High-Tech Vibration Dampening: Despite the compact profile, the structure is calibrated to dampen micro-vibrations, reducing hand fatigue during intense sessions.Hard Anodized Finish: High-quality surface treatment for total wear protection, keeping the color sharp over time.Plug & Play Installation: Quick and easy mounting with no modifications required.Complete Kit: Each package consists of 2 handlebar ends and includes all necessary hardware for various handlebar types.On motorcycles equipped with OEM handguards, these must be removed prior to installation. The perfect synthesis of aesthetic minimalism and Made in Italy engineering precision. |  | € 33,50 | CM233B | CM233G | CM233R | CM233L
Handlebar ends Bi-Color | Bicolor handlebar ends are designed for riders who want to refine their bike's front end with a high-impact technical detail. CNC machined from solid billet aluminum, the dual-finish creates an elegant color contrast that enhances the handlebars while simultaneously improving riding comfort and stability. Beyond aesthetics, they serve a vital function: vibration reduction and increased control, whether on the road or for sport use. A simple yet instantly noticeable upgrade, perfect for a meticulous customization. High-impact bicolor design for a sporty and refined look.CNC machined from solid billet aluminum: maximum precision and premium quality.Effective vibration reduction for enhanced riding comfort.Durable anodized finish, engineered to last over time.Complete kit with hardware and adapters, compatible with various handlebar types.Plug & Play installation: fast and requires no modifications.Kit includes 2 handlebar ends.The kit comes with all necessary hardware for mounting on different handlebar typesOn motorcycles equipped with OEM handguards, these must be removed prior to installation. A small but decisive detail, perfect for those seeking more style, fewer vibrations, and superior build quality by CNC Racing. |  | € 56,00 | CM231B | CM231G | CM231R
Handlebar End Weights Boing | The Boing handlebar end weights are designed to improve riding comfort, control, and perceived quality with a simple yet highly effective technical upgrade. Machined from CNC-worked aluminum, they replace the stock bar ends and help reduce vibrations transmitted to the handlebar, resulting in a more stable and precise ride, both during sporty riding and longer journeys.The Boing design combines functionality with racing aesthetics, featuring compact lines and anodized finishes that enhance the front end of the motorcycle. A refined detail that makes a real difference both on the road and visually.The kit is complete and ready to install, engineered to ensure maximum compatibility with different types of handlebars. Reduced vibrations for improved comfort and riding controlCNC-machined aluminum for precision and high build qualityCompact and sporty Boing designPremium anodized finish for long-lasting durabilityEnhances the handlebar’s look with a racing-inspired detailComplete mounting hardware included for installation on all handlebar typesSupplied with multiple adapters, compatible with both OEM and aftermarket handlebarsMotorcycles equipped with OEM hand guards require their removalKit includes 2 handlebar end weightsEasy plug-and-play installation |  | € 45,00 | CM230B | CM230G | CM230R