## Lista Prodotti
Ducati - STREETFIGHTER - V4 S
* = Price Tax excluded.
PRODUCT | DESCRIPTION | COLOURS | PRICE* | CODICI
Clutch lever RACE EVO Folding For Brembo Semi-Radial Master Cylinders - Troy bayliss Limited Edition | A clutch lever dedicated to first-fitment Brembo semi-radial master cylinders, machined from billet in high-strength aluminium with CNC processing. A monobloc construction for maximum rigidity and a smooth, consistent action even in sporty use. It improves the feel, grip and modulation of the clutch, with micrometric adjustment of the reach from the handlebar (recessed adjuster dial) and a fold-away mechanism that reduces the risk of breakage in the event of a fall. A direct replacement for the original lever, Plug & Play fitting on the standard pins and mounts, and fully reversible. Troy Bayliss 21 Limited Edition:This is the Troy Bayliss 21 Limited Edition, celebrating the three-time Superbike World Champion and his iconic number 21.It carries the Troy Bayliss graphics on a lever that's identical, in function, to the standard version.It's a limited collector's run, for anyone who wants a technical component with the soul of a Ducati legend. Compatible with OEM Brembo semi-radial clutch master cylinders: interchangeable with no modificationsBillet aluminium, CNC-machined: rigid, light, precise tolerancesOptimised ergonomics: better grip and clutch modulationMicrometric adjustment of lever-to-handlebar reach, recessed adjusterFold-away mechanism: reduces the risk of breakage in the event of a fallDirect replacement / Plug & Play: original pins and mounts, reversibleTroy Bayliss 21 Limited Edition: graphics of the Superbike World Champion |  | € 215,00 | LCV12BBTB | LCV12RBTB
Brake lever RACE EVO Folding For Brembo Semi-Radil Master Cylinders - Troy Bayliss Limited Edition | A brake lever dedicated to first-fitment Brembo semi-radial master cylinders, machined from billet in high-strength aluminium with CNC processing. A direct replacement for the standard lever: mechanical precision, light weight and reliability, with micrometric adjustment of the reach (recessed dial) and a fold-away anti-breakage mechanism that, in the event of a fall, rotates upwards to protect the master cylinder. Plug & Play fitting on the original pins and mounts. Troy Bayliss 21 Limited Edition:This is the Troy Bayliss 21 Limited Edition, celebrating the three-time Superbike World Champion and his iconic number 21.It carries the Troy Bayliss graphics on a lever that's identical, in function, to the standard version.It's a limited collector's run, for anyone who wants a technical component with the soul of a Ducati legend. Compatible with first-fitment Brembo semi-radial master cylinders: precise couplingBillet aluminium, CNC-machined: rigid, light, perfect tolerancesMicrometric adjustment of lever-to-grip reach, recessed adjuster dialFold-away anti-breakage mechanism: rotates upwards in a fall and protects the master cylinderDirect replacement / Plug & Play: original pins and mounts, no modificationsTroy Bayliss 21 Limited Edition: graphics of the Superbike World Champion |  | € 215,00 | LBV04BBTB | LBV04RBTB
Fuel tank cap - Fast Key plug | Quick release cap with key for CNC Racing fuel tank flangesDesigned for those who seek maximum practicality without compromising on style, the quick release cap represents the evolution of the Fast Open closing system. It combines ease of use with enhanced security, thanks to the dedicated key included.Manufactured from high-quality technical materials, this component is engineered for intensive road use, ensuring long-lasting reliability and perfect integration with our fuel tank caps. Main features:Quick release system: fast and immediate refueling without the need for traditional keysIntegrated security: dedicated PA12 printed key included, lightweight and durableRacing design: clean and minimal look, perfectly integrated with the tank capHigh-performance materials: resistant to wear, chemicals, and mechanical stressPlug & play installation: compatible with our fuel tank capsIdeal for both road and track use An essential accessory to enhance the refueling experience, combining advanced functionality, safety, and a distinctive aesthetic in perfect CNC Racing style. Warning: product compatible exclusively with our tank flanges:Carbon TSB01 TSB02 TSB03 TSB05Gear TSB11 TSB12 TSB13 TSB15Full Carbon fiber TSB21 TSB22 TSB23 TSB25 |  | € 69,00 | TSU04BB | TSU04BR | TSU04RB | TSU04RR
Clutch Lever Race EVO Folding Glossy Carbon for Brembo semi-radial master cylinders | Clutch lever for OEM Brembo semi-radial master cylinders, featuring a CNC-machined aluminum body combined with a plain-weave carbon fiber lever blade with matte finish. A premium upgrade designed to enhance clutch control precision, reduce weight, and elevate the aesthetics of the handlebar area with a refined racing look.Engineered as a direct replacement for the original lever, this component ensures seamless compatibility with first equipment Brembo semi-radial clutch master cylinders, offering improved ergonomics and a more responsive feel during operation. Main FeaturesCompatible with OEM Brembo Semi-Radial Clutch Master Cylinders – Specifically developed for original equipment applications, guaranteeing perfect fitment without modifications.CNC Aluminum Main Body – Machined from solid aluminum to ensure structural rigidity, dimensional accuracy, and long-term durability.Plain-Weave Carbon Fiber Lever – The lever is manufactured in plain-weave carbon fiber with a matte finish, reducing reflections while delivering a lightweight and technically refined appearance.Matte Surface Finish – The non-gloss coating enhances the carbon texture and integrates perfectly with modern sport and track-focused builds.Micrometric Reach Adjustment – Integrated adjustment system allows precise customization of lever distance from the handlebar for optimal comfort and modulation.Recessed Adjustment Knob – The adjuster is flush-mounted within the lever body to minimize bulk and maintain a compact, aerodynamic profile.Direct OEM Replacement – Fully interchangeable with the stock lever while retaining original pivot and mounting geometry.Plug & Play Installation – Quick and straightforward installation using the original hardware, completely reversible. A clutch lever with aluminum body and matte plain-weave carbon blade for OEM Brembo semi-radial master cylinders, combining lightweight performance, mechanical precision, and premium racing aesthetics. |  | € 293,00 | LCV12KB | LCV12KR
Clutch Lever Race EVO Folding Matt Carbon for Brembo semi-radial master cylinders | Clutch lever for OEM Brembo semi-radial master cylinders, engineered to deliver maximum control precision, lightweight performance, and durability under the most demanding riding conditions. This version combines a CNC-machined aluminum structural body with a folding blade made of carbon fiber with a matte finish, merging advanced materials technology with racing functionality.Developed as a direct replacement for the original lever, it improves ergonomics, clutch modulation, and overall perceived quality while maintaining full compatibility with the OEM system. Main FeaturesCompatible with OEM Brembo Semi-Radial Clutch Master Cylinders – Specifically designed for original equipment clutch controls, ensuring perfect interchangeability without modifications.Matte Carbon Fiber Folding Lever – The articulated lever is manufactured from carbon fiber with a matte finish to reduce weight, enhance technical aesthetics, and provide high mechanical strength.Safety Folding Mechanism – In the event of a fall, the lever is designed to fold upward, minimizing the risk of breakage and protecting the clutch master cylinder assembly.CNC Aluminum Structural Body – The support, pivot, and adjustment system are machined from solid billet to ensure precision, rigidity, and long-term durability.Integrated Micrometric Reach Adjustment – Allows precise customization of lever distance from the handlebar, improving comfort and control according to rider preference.Recessed Adjuster – The adjustment knob is integrated into the lever body to minimize bulk and maintain a compact, clean profile.Direct OEM Replacement – Fully interchangeable with the original lever while retaining stock mounting points and geometry.Plug & Play Installation – Simple installation using the original hardware, fully reversible. A clutch lever with matte carbon fiber folding lever for OEM Brembo semi-radial master cylinders, designed for riders seeking a lightweight, durable, and technically advanced component that enhances the control area with a distinctive racing style. |  | € 293,00 | LCV12YB | LCV12YR
Brake Lever RACE EVO Folding Glossy Carbon For Brembo Semi-radial Master Cylinders | Brake lever for OEM Brembo semi-radial master cylinders – Glossy Carbon Version, engineered to deliver maximum lightness, precision, and durability. This version combines a CNC-machined aluminum structural body with a folding lever made of carbon fiber with a matte finish, merging advanced materials technology with racing functionalityDeveloped as a direct replacement for the original brake lever, it enhances ergonomics, braking feel, and control while maintaining full compatibility with the OEM braking system. Key FeaturesCompatible with OEM Brembo Semi-Radial Master Cylinders - Specifically designed for original equipment Brembo semi-radial brake master cylinders, ensuring precise fitment and smooth operation without any modifications.Carbon Fiber Folding Lever Blade - The folding lever blade is manufactured entirely from carbon fiber, providing extremely low weight, high mechanical strength, and a distinctive technical look. The use of carbon fiber helps reduce overall mass and improves lever responsiveness.Anti-Breakage Folding Design - Equipped with a folding mechanism, the lever is designed to fold upward in the event of a fall, significantly reducing the risk of breakage and helping to protect the brake master cylinder.CNC Aluminum Adjustment System - The adjustment housing and micrometric mechanism are manufactured from CNC-machined aluminum, ensuring precision, strength, and long-term durability.Micrometric Reach Adjustment - Allows precise customization of lever reach from the handlebar, improving comfort and ergonomics according to the rider’s preferences.Flush-Mounted Adjustment Knob - The adjustment dial is integrated and recessed into the lever body, minimizing external bulk and maintaining a clean, compact design.Direct OEM Replacement - Fully interchangeable with the original brake lever, with no modifications required.Plug & Play Installation - Quick and straightforward installation using the original pivot and mounting hardware, fully reversible. The ideal choice for riders seeking a carbon folding brake lever for OEM Brembo semi-radial master cylinders, combining extreme lightweight performance, crash protection, micrometric adjustment, and high-end racing design. |  | € 293,00 | LBV04KB | LBV04KR
Brake Lever RACE EVO Folding Matt Carbon for Brembo Semi-Radial Master Cylinders | Carbon Edition Brake Lever with matte finish, compatible with OEM Brembo semi-radial master cylinders. An advanced technical solution combining high-performance composite materials with precision mechanical machining, designed for riders who want to reduce weight and enhance the aesthetics of the brake control with an exclusive component.This version combines a CNC-machined aluminum structural body with a folding lever made of carbon fiber with a matte finish, merging advanced materials technology with racing functionality. Main FeaturesOEM Brembo Compatibility - Designed for original equipment Brembo semi-radial brake master cylinders, ensuring perfect interchangeability with the stock lever without any modifications required.Matte Carbon Fiber Construction - The lever is entirely made of carbon fiber with a matte surface treatment that reduces reflections, enhances the technical texture of the material, and improves the perception of premium quality. Safety Folding Mechanism - Articulated system that allows the lever to fold upward in the event of a fall, reducing the risk of damage and preserving the integrity of the brake master cylinder.Integrated Micrometric Adjustment - Enables precise fine-tuning of lever reach, adapting accurately to the rider’s needs for improved braking modulation.CNC Aluminum Adjustment Body - The adjustment system and pivot housing are manufactured from billet aluminum to ensure structural strength and optimal mechanical tolerances.Compact and Functional Design - The adjuster is recessed into the lever body to minimize bulk and maintain a clean, aerodynamic profile.Direct Plug & Play Installation - Simple installation using the original pivot and components, fully reversible. A matte carbon brake lever for OEM Brembo master cylinders, designed for riders seeking lightweight performance, anti-break protection, and premium finishing, with a technical aesthetic perfectly aligned with high-performance motorcycles. |  | € 293,00 | LBV04YB | LBV04YR
Clutch lever RACE EVO Folding For Brembo Semi-Radial Master Cylinders | CNC aluminum clutch lever dedicated to OEM Brembo semi-radial clutch master cylinders, designed to ensure precise control, mechanical reliability, and a high-level technical aesthetic. Fully machined from solid aluminum, it represents a direct upgrade over the original lever, improving feel and control during clutch operation.Thanks to its monoblock construction and precision machining, the lever delivers high structural strength and smooth, consistent response even under the most demanding riding conditions. Main FeaturesCompatible with OEM Brembo semi-radial clutch master cylinders – Specifically engineered for original equipment Brembo clutch controls, ensuring perfect interchangeability with the stock lever without modifications.Full Aluminum Construction – Manufactured entirely from high-strength aluminum to ensure durability, lightweight performance, and long-term reliability.CNC Machined from Billet – Produced through precision CNC milling to guarantee accurate tolerances, superior surface finish, and optimal mechanical fitment.Optimized Ergonomics – Profile designed to improve grip and clutch modulation, offering enhanced comfort in daily riding and greater control in sporty use.Micrometric Distance Adjustment – Integrated adjustment system allowing precise customization of lever distance from the handlebar according to rider preference.Compact and Functional Design – The adjuster is recessed into the lever body to minimize bulk and maintain a clean, aerodynamic profile.High Resistance to Stress – Engineered to withstand repeated loads and vibrations while maintaining stability and precision over time.Direct OEM Replacement – Fully interchangeable with the original lever while retaining stock pivot and mounting points.Plug & Play Installation – Quick and straightforward installation, fully reversible. A CNC aluminum clutch lever for OEM Brembo semi-radial master cylinders, ideal for riders seeking a solid, precise component with a technical design that enhances the riding experience through superior build quality. |  | € 195,00 | LCV12BB | LCV12BR | LCV12RB
BRAKING® - DISCO EPTA STAGE 0 - 330mm - LEFT | DATI TECNICIMozzo in alluminio ossidato duro AL7075 ossidato duro (30μm)Pista in acciaio temprato a induzioneSpessore 5,8 mmFlottanza controllata dei dischi EPTA, con scanalature ventilate per garantire un migliore raffreddamento della zona di interfaccia.Alleggerimenti ottimizzati per evitare l'insorgenza di vibrazioniCreste a sezione rettilinea di spessore 3mm sul lato esterno del profilo Wave, che formano un'area di dissipazione termica non a contatto con le pastiglie ma con maggiore inerzia termica del resto del disco. I radiatori dissipano calore, per ottenere fino a 36°C in meno nella temperatura massima rispetto a dischi EPTA standard |  | € 399,90
BRAKING® - DISCO EPTA STAGE 0 - 330mm - RIGHT | DATI TECNICIMozzo in alluminio ossidato duro AL7075 ossidato duro (30μm)Pista in acciaio temprato a induzioneSpessore 5,8 mmFlottanza controllata dei dischi EPTA, con scanalature ventilate per garantire un migliore raffreddamento della zona di interfaccia.Alleggerimenti ottimizzati per evitare l'insorgenza di vibrazioniCreste a sezione rettilinea di spessore 3mm sul lato esterno del profilo Wave, che formano un'area di dissipazione termica non a contatto con le pastiglie ma con maggiore inerzia termica del resto del disco. I radiatori dissipano calore, per ottenere fino a 36°C in meno nella temperatura massima rispetto a dischi EPTA standard |  | € 399,90
CNC Nylon Rollers for Ducati Double-Sided Swingarm Rear Stand – Smooth & Silent Pair | Set of 2 CNC nylon rollers for double-sided swingarm rear stands: smooth glide, swingarm protection, and easy install—must-have for maintenance. Set of two: provides stability and flawless motionNoise-free rolling: keeps operations smooth and silentSwingarm safeguarding: nylon preserves bike stand support finishQuick install: no tools needed for fast setupItalian craftsmanship: premium CNC Racing qualityPerfect match: ideal with our GA024 A small upgrade that enhances every maintenance - smooth, quiet, and impeccably crafted. |  | € 40,60 | GA027N
Nylon Protective Glide Pads for Ducati Swingarm Rear Stand – Durable 2-Piece Set | Set of 2 nylon glide pads for Ducati double-sided swingarm rear stand: even load distribution, swingarm protection, and quick install. 2-piece set: ensures stable and even supportRugged nylon: made for frequent use and durabilitySwingarm-safe: protects original swingarm finishPush-fit install: simple and tool-free setupItalian craftsmanship: precision CNC Racing madePerfect when used with: our double-sided swingarm rear stand Upgrade your maintenance routine with pads that combine protection, ease, and premium quality. |  | € 29,00 | GA026N
Steel Forks for Ducati Double-Sided Swingarm Rear Stand – Sturdy 2-Piece Kit | Set of 2 steel forks for double-sided swingarm rear stand: provide firm support for maintenance, storage, and precision work. Two-part kit: ensures accurate support and safetyCNC steel: engineered for exceptional strength and reliabilitySecure hold: keeps the bike stable on any surfaceTool-free install: easy placement into swingarm mounting pointsItalian craftsmanship: CNC Racing quality you can trustPairs perfectly with: our double-sided swingarm rear stand Essential for secure, professional support—precision, durability, and quality for every maintenance task. |  | € 15,00 | GA025N
Rear Stand for Single-Sided Swingarm | Maximum Solidity and Stability: Made from powder-coated iron, the rear stand rests on a wide base with two wheels per side equipped with ball bearings, ensuring exceptional stability and an effortless, smooth lift of the motorcycle.Total Safety: Engineered to securely and reliably support bikes equipped with a single-sided swingarm.Versatile Installation: The use of a specific pin (sold separately) allows the stand to be adapted to different motorcycle models, offering maximum compatibility.Effortless Maintenance: Ideal for any maintenance task, from cleaning to repairs, and for winter storage. The single-sided swingarm rear stand by CNC Racing is the indispensable tool for every rider who owns a motorcycle with this type of swingarm. Its robust structure, with four wheels, ensures impeccable grip, allowing you to work in complete autonomy and safety. The versatility of the pin, which can be chosen based on your bike's model, makes it a professional and customizable tool for any need. (Note: Don't forget to purchase the specific pin, sold separately, for your motorcycle model.) Each CNC Racing product is packaged with artisanal care, using selected materials to ensure protection and impeccable presentation. |  | € 225,00 | GA020R
Aluminum turn indicator Led Sequential WING – Homologated | Aggressive design, advanced technology, and premium materials — the smoked-lens sequential LED turn signals are the perfect blend of performance and style.Designed for riders who want to stand out, they deliver intense, progressive lighting thanks to 10 integrated LEDs that ensure maximum visibility and a striking dynamic effect.The smoked lens adds a bold yet refined look, perfectly matched to modern sport and naked bikes.The aluminum housing ensures durability, lightness, and a flawless finish that lasts over time.Main features10 high-brightness sequential LEDs: smooth “scrolling” effect and optimal visibility even in daylight.Smoked lens: sporty and refined look; minimizes the visual impact of the LEDs when the bike is off while maintaining maximum brightness when on.Aluminum body: solid structure, resistant to impacts and vibrations.Universal M8 mounting: compatible with most naked, sport, touring, and custom motorcycles.Power supply: 12 V – Power: 1.7 WSold in pairs (right and left)Homologated for road useWhen replacing original bulb-type indicators with LED models, it is recommended to install a resistor kit to maintain the correct flashing frequency.Professional installation is recommended to ensure optimal fitting and verify compatibility with the motorcycle’s electrical system. |  | € 95,00 | ID023B
Turn indicator Led Sequential STYLE - Homologated | Clean lines, cutting-edge technology, and a sporty design that won’t go unnoticed.These sequential LED turn signals combine refined aesthetics with maximum visibility, offering the perfect technical and stylistic upgrade for any motorcycle.Each indicator features 5 high-brightness sequential LEDs, protected by a clear lens that enhances the dynamic and modern lighting effect.Crafted from aluminum, they stand out for their attention to detail and the dynamic light beam, ensuring a clear and contemporary signal even in low-visibility conditions.A detail that transforms your bike, enhancing its style while improving safety on the road.Technical features:Sequential LED technology: progressive illumination for a modern, instantly recognizable visual effect.Aluminum body: strong, lightweight, and weather-resistant.Universal M8 mounting: compatible with most naked, sport, and custom motorcycles.Power supply: 12 V – Power: 3.9 WComplete kit: includes 2 turn signals (right and left)Homologated product When replacing original bulb indicators with LED models, it is recommended to use a resistor kit to maintain the correct flashing speed and proper system operation.Universal installation: we recommend professional installation to ensure compatibility with your specific motorcycle model. |  | € 89,00 | ID022B
Clear oil bath clutch cover Ducati Streetfighter V4 - Troy Bayliss Limited Edition | Clear oil bath clutch cover for Ducati Streetfighter V4, made in light alloy, machined from solid and then anodized.Transparency is obtained with a panel Lexan, resistant to shock and temperatures, while the watertightness is guaranteed by a specific O-ring.Weight gr. 1,300Titanium screw set available as optional, code KV430XNOTICE: For assembly on models up to 2022 it is mandatory to use the CAB01N conversion kit sold separately. |  | € 249,50 | CA210BTB | CA210RTB
Adjustable rearsets Ducati Streetfighter V4 - Troy Bayliss Limited Edition | Top quality materials, robustness and specific assembly components for extreme use characterize the new rear sets for Ducati Streetfighter V4/V4 S.Main features:1) oversized sections for maximum stress on the track race.2) 12 positions3) road and reverse (GP pattern) shifting.4) footpegs have been CNC knurled for maximum grip even in the wettest conditions. 5) support for race bike stand.6) alluminium heel guards, developed to provide optimum support and protection.7) footrests and toe pegs are folding and lockable by steel spring pins, included in the kit.8) the gearshift and rear brake levers are mounted on bearings for optimum smoothness.9) pressure brake light switch is included. |  | € 992,00 | PE409RBTB
Fuel tank cap - Troy Bayliss Limited Edition | Ducati fuel tank cap made in light alloy, machined from solid and then anodized.Cap is equipped with the racing Fast Open plug.It is included all hardware needed for the installation. |  | € 199,50 | TS423BRTB | TS423RBTB
Timing inspection cover Ducati - Troy Bayliss Limited Edition | Timing inspection cover CNC machined from light alloy billet and then given an anodized surface finish.Installation is simple with no modifications required. |  | € 45,00 | CF266BTB | CF266RTB
Front sprocket 16 Teeth P520 Ducati - Lightened | Super-lightweight, non-silenced front sprocket 16 teeth pitch 520 for Ducati engines made of 16CrNi4 steel characterized by extremely high surface hardness and wear resistance.It replaces the original part without any modification, ensuring an increase in acceleration due to the considerable reduction in weight of the suspended rotating masses. |  | € 21,50 | PG107B
Front sprocket 16 Teeth P525 Ducati - Lightened | Super-lightweight, non-silenced front sprocket 16 teeth pitch 525 for Ducati engines made of 16CrNi4 steel characterized by extremely high surface hardness and wear resistance.It replaces the original part without any modification, ensuring an increase in acceleration due to the considerable reduction in weight of the suspended rotating masses. |  | € 21,50 | PG106B
Front sprocket 15 Teeth P525 Ducati - Lightened | Super-lightweight, non-silenced front sprocket 15 teeth pitch 525 for Ducati engines made of 16CrNi4 steel characterized by extremely high surface hardness and wear resistance.It replaces the original part without any modification, ensuring an increase in acceleration due to the considerable reduction in weight of the suspended rotating masses. |  | € 21,50 | PG104B
Fluid oil reservoir brake-clutch 25 ml - Troy Bayliss Limited Edition | Fluid tanks CNC machined from light alloy billet and then given a colored anodized surface finish, which, in addition to coming in a wide range of colours, delivers quality and lasting service life.Made in various sizes and with various line outlets, they suit a whole host of different bike models. With a range of colours to choose from, they transform the stock plastic part into an eye-catching race-style product. The kit includes all outlets and fittings for mounting with no modifications required.UNIVERSAL PRODUCT: check the possibility of correct assembly in a specialized workshop |  | € 103,00 | SE701BTB | SE701RTB
Fluid oil reservoir brake-clutch 12 ml - Troy Bayliss Limited Edition | Fluid tanks CNC machined from light alloy billet and then given a colored anodized surface finish, which, in addition to coming in a wide range of colours, delivers quality and lasting service life.Made in various sizes and with various line outlets, they suit a whole host of different bike models. With a range of colours to choose from, they transform the stock plastic part into an eye-catching race-style product. The kit includes all outlets and fittings for mounting with no modifications required.UNIVERSAL PRODUCT: check the possibility of correct assembly in a specialized workshop |  | € 98,00 | SE700BTB | SE700RTB
Clutch-Guard Race - Clutch lever protection Troy Bayliss Limited Edition | CLUTCH-GUARD RACE the new lever protection system designed for both road and racing bikes. Developed in cooperation with the best GP and Superbike teams, an innovative and practical product that combines safety without forgetting design and production quality.The safety made possible by the plastic bracket protecting the contact of the lever from obstacles that might cause disastrous falls.Clutch-Guard protection design is the fruit of two years' studies, above all from an aerodynamic point of view: a sleek line without any type of air front pressure guarantees clean driving without any interference. The product quality and style is characterized by the best materials in circulation, thanks to an in-depth study of the plastic materials that has allowed us to identify a polymer capable of being flexible up to a certain safety point and shearable once it reaches its maximum elasticity, so as to prevent any contact with the lever.If present, OEM hand-guards must be removed before setting our Clutch-GuardBRAKE-GUARD RACE and CLUTCH-GUARD RACE have passed the breakage test of the MotoGp safety Commission. |  | € 147,50 | PL200BTB | PL200RTB
Brake-Guard Race - Protection front brake lever - Troy Bayliss Limited Edition | BRAKE-GUARD RACE the new lever protection system designed for both road and racing bikes. Developed in cooperation with the best GP and Superbike teams, an innovative and practical product that combines safety without forgetting design and production quality.The safety made possible by the plastic bracket protecting the contact of the brake lever from obstacles that might cause disastrous falls.Brake-Guard protection design the fruit of two years' studies, above all from an aerodynamic point of view: a sleek line without any type of air front pressure guarantees clean driving without any interference. The product quality and style is characterized by the best materials in circulation, thanks to an in-depth study of the plastic materials that has allowed us to identify a polymer capable of being flexible up to a certain safety point and shearable once it reaches its maximum elasticity, so as to prevent any contact with the brake lever.If present, OEM hand-guards must be removed before setting our Brake-GuardBRAKE-GUARD RACE passed the breakage test of the MotoGp safety Commission. ADAPTERSNotice : for mounting the Brake-Guard is mandatory the use of an adapter. It must be purchased separately. |  | € 147,50 | PL100BTB | PL100RTB
Adjustable License Plate Holder Kit for Ducati Streetfighter V4 | Adjustable license plate holder made in light alloy, machined from solid and then anodized.Main features:- Specific attachment for the motorcycle model for quick and easy assembly, with hidden wiring passage (direction indicators and license plate light).- Adjustable inclination of the license plate.- Small-sized LED license plate light, approved.- The kit includes three adjustable indicator supports to obtain the correct lateral distance of the indicators: two kits are compatible with the original indicators, the other with 8mm stem indicators.- License plate holder Mod. A1 included, compatible with Italian/German/Slovenian plates; other sizes available upon request (see attached file).- Approved reflector, adjustable in height. |  | € 237,00 | PT307B
Buffer front wheel Ducati RACE | Buffer front wheel made in light alloy, machined from solid and then anodized.They protect the forks leg in the event of spills or slides and give the bike more of a race-style design. |  | € 79,00 | TP551BB | TP551BR | TP551RB | TP551SR | TP551SB
Triple clamps - top plate nut cap Ducati | Steering top plate nut cap for Ducati made in light alloy, machined from solid and then anodizedInstallation is straight forward with no modifications required, it simply covers the nut. |  | € 35,00 | PSA51B | PSA51G | PSA51R
License plate light led MINI | Led license plate light made in ABS, approved. |  | € 27,00 | ID026B
Fluid tank 25 ml for front brake - Titanium | Fluid tank 25 ml for front brake master cylinders made in Titanium. The cap is made of light alloy, machined from solid and then anodized.The tank has an oil level inspection window.The kit includes three spouts (output vertical, 45° and 90°), two metal brackets and gaskets.Fluid reservoir: 25 ml - H 54 mm - Ø 40 mm |  | € 149,00 | SE901B | SE901R
Fluid tank 12 ml for rear brake or clutch - Titanium | Fluid tank 12 ml for rear brake or clutch master cylinders made in Titanium. The cap is made of light alloy, machined from solid and then anodized.The tank has an oil level inspection window.The kit includes three spouts (output vertical, 45° and 90°), two metal brackets and gaskets.Fluid reservoir: 12 ml - H 45 mm - Ø 40 mm |  | € 149,00 | SE900B | SE900R
Lever final part short for Brembo brake master cylinder CNC - XR Models | Final part lever short for Brembo brake CNC radial master cylinders XR models.It replaces the final part of the Brembo lever without any modification. |  | € 110,00 | IFL01B | IFL01G | IFL01R
Lever final part for Brembo RCS CorsaCorta | Final part lever for Brembo RCS CorsaCorta radial master cylinders, both brake and clutch.It replaces the final part of the Brembo lever without any modification. |  | € 110,00 | IFL03B | IFL03G | IFL03R
Lever final part short for Brembo RCS CorsaCorta | Short final part lever for Brembo RCS CorsaCorta radial master cylinders, both brake and clutch.It replaces the final part of the Brembo lever without any modification. |  | € 110,00 | IFL02B | IFL02G | IFL02R
GP DUCTS EVO - Front brake cooling system - Carbon Matt - Pramac Racing | Front brake cooling kit GP DUCTS EVO developed in collaboration with partner team in MotoGP and WorldSBK.The kit consists of:two conveyors made in carbon fiber texture plain and Kevlar with autoclave processtwo brackets made in light alloy, machined from solid and then anodized.No modifications to the motorbike are required, it's a plug & play product. |  | € 799,00 | ZA750YBPR | ZA750YRPR
GP DUCTS EVO - Front brake cooling system - Carbon Glossy - Pramac Racing | Front brake cooling kit GP DUCTS EVO developed in collaboration with partner team in MotoGP and WorldSBK.The kit consists of:two conveyors made in carbon fiber texture plain and Kevlar with autoclave processtwo brackets made in light alloy, machined from solid and then anodized.No modifications to the motorbike are required, it's a plug & play product. |  | € 799,00 | ZA750KBPR | ZA750KRPR
GP DUCTS EVO - Front brake cooling system - Carbon Glossy | Front brake cooling kit GP DUCTS EVO developed in collaboration with partner team in MotoGP and WorldSBK.The kit consists of:two conveyors made in carbon fiber texture plain and Kevlar with autoclave processtwo brackets made in light alloy, machined from solid and then anodized.No modifications to the motorbike are required, it's a plug & play product. |  | € 699,00 | ZA750KB | ZA750KG | ZA750KR
GP DUCTS EVO - Front brake cooling system Ducati Panigale / Streetfighter - Carbon Matt | A cooling system for the front brake system, developed with MotoGP and Superbike teams. Two ducts channel the airflow at speed directly onto the brake calipers, lowering their temperature and keeping braking consistent even under stress. The kit contains:two ducts in carbon fibre (plain weave) and Kevlar, autoclave-processedtwo brackets in billet light alloy, anodised On track or in sporty riding, the real limit of the brakes isn't power but heat: when the calipers overheat, the lever goes long and braking loses its bite (fading). The GP Ducts EVO force cool air where it's needed, keeping the brakes in the ideal temperature window lap after lap. It's the same principle race teams use in competition, made Plug&Play for your bike. Cools the front calipers: less fading, consistent braking under stressDucts in carbon fibre (plain weave) + Kevlar, autoclave-processed, glossy finishBrackets in billet light alloy, anodised: Black / Gold / RedDeveloped with MotoGP and Superbike teamsPlug&Play: no modifications to the bike |  | € 699,00 | ZA750YB | ZA750YG | ZA750YR
Rear suspension rocker arm Ducati Panigale V4 and Streetfighter V4 | High-quality rear suspension rocker arm, crafted from CNC-machined billet aluminum and anodized to ensure strength, durability, and lightness. Designed to enhance dynamic response and improve motorcycle stability, it is compatible with Ducati Panigale V4 and Streetfighter V4 models. Supplied complete with bearings and bushings, the rocker arm directly replaces the original, allowing for an easy installation without any modifications. Main Features:Material: CNC-machined billet aluminumFinish: Anodized for protection, durability, and designFunction: Improves dynamic response and stability of the motorcycleAesthetic: Racing-style design with anodized finish |  | € 249,00 | AP004B | AP004R
Brake lines cover with fluid tank bracket Ducati | Brake lines cover with fluid tank bracket made in light alloy, machined from solid and then anodized.It replaces the original in plastic material without any modification. |  | € 125,00 | IFC04B | IFC04G | IFC04R | IFC04S
Fuel tank cover Ducati Streetfighter V4 - Carbon | Fuel tank cover for Ducati Streetfighter V4 in carbon fiber texture plain and matt finish; product in Carbon 100% with autoclave process, without modification replaces the original plastic material. |  | € 249,50 | ZA316Y
Kill Switch Ducati Panigale | The Kill Switch replaces the key lock on motorbikes for racing use.The kit includes a dedicated case for the key and its receiver to ensure the functioning of the immobilizer supplied with the motorbike.The replacement is Plug&Play and allows you to return to using the original key lock at any time. |  | € 169,00 | SWD53B
Keyring Ducati Corse - Logo (100% PVC) | Keyring by the official Ducati Racing collection.Made of PVC with a rectangular shape and embossed Ducati Corse lettering.Dimensions: 7 x 4 cm. |  | € 10,00 | 2356004
Triple clamps Ducati Streetfighter V4 - Top yoke - Pramac Racing Limited Edition | Registered Design nr. 15018362Top yoke Ducati Streetfighter V4 made in light alloy, machined from solid and then anodized.Fixing screws in lightened stainless steel are included and two silent-block are already installed on the part.Availability of optional Titanium screw kitØ 53 mm |  | € 569,00 | PST18BPR
Handlebar ends Stars and Stripes | Stars and Stripes handlebar ends are designed to celebrate American motorcycle style and culture. Featuring a special chromatic finish inspired by the U.S. flag, these terminals blend an iconic design with the mechanical precision typical of CNC Racing. Stars and Stripes Design: Exclusive finish with star and stripe graphics, achieved through advanced anodizing processes for superior visual impact.Billet CNC Machining: Entirely machined from solid lightweight alloy to ensure maximum strength and a flawless finish.Balance and Comfort: Engineered with specific mass to dampen handlebar vibrations, improving riding feel.Total Resistance: Surface treatment that protects the component from scratches and UV-induced fading.Pair Kit: The package includes 2 handlebar ends (pair) and all necessary mounting hardware.Universal Fit: Compatible with 13mm to 18mm handlebar bores, providing quick and secure Plug & Play installation. |  | € 59,00 | CM242L
Handlebar cap single side Tricolore | Handlebar weight CNC machined from light alloy billet and then given an anodized surface finish. This single weight has to be mounted on the other side when is installed our brake or clutch lever protection.The kit comes with all screws required for assembly on all handlebars.Kit consists of 1 piece. |  | € 30,00 | PL003R
Handlebar ends Tricolore | Tricolore handlebar ends are a tribute to Italian excellence. Featuring a special chromatic finish that reflects the colors of the national flag, these terminals are the ultimate detail for riders who want to highlight the Italian soul of their bike with a premium component. Italian Flag Coloring: Exclusive green, white, and red finish, achieved through high-precision anodizing processes.Billet CNC Machining: Entirely machined from solid lightweight alloy to ensure a solid structure and a flawless surface finish.Steering Stability: Specifically weighted to help reduce vibrations, improving riding comfort and control precision.Complete Kit: The package includes 2 handlebar ends (pair) and all necessary mounting hardware.Universal Fit: Compatible with 13mm to 18mm handlebar bores, with quick Plug & Play installation. The detail that celebrates your bike's Italian DNA with superior mechanical quality. |  | € 59,00 | CM241R
Engine right holder Ducati Panigale V4 - Streetfighter V4 | Registered Design nr. 15018362Engine right holder for Ducati Panigale V4 and Streetfighter V4 made in light alloy, machined from solid and then anodized.It replaces the factory bracket, no modification required. |  | € 199,00 | STM01B | STM01R
License plate light led PRO - aluminum | Led license plate light made in aluminum, approved. |  | € 29,00 | ID025B
Triple clamps Ducati Streetfighter V4 - Top yoke | Registered Design nr. 15018362Top yoke Ducati Streetfighter V4 made in light alloy, machined from solid and then anodized.Fixing screws in lightened stainless steel are included and two silent-block are already installed on the part.Availability of optional Titanium screw kitØ 53 mm |  | € 499,00 | PST18B
Rear brake master cylinder protector for factory rearsets | The rear brake master cylinder is one of the most exposed and vulnerable parts of your bike: a fall, a slide or simple contact with road debris can damage it and compromise your braking — with a far from cheap repair. This CNC Racing guard shields it exactly where it matters, protecting a key safety component. Machined from billet light alloy with a surface anodised finish, it combines strength with low weight and mounts on the original footpegs without disrupting the bike's look — in fact it adds a refined racing detail where there's usually just a bare component. Available in three finishes — black, gold and red — to match your livery. Function: protects the rear brake master cylinder from impacts, falls and debrisMaterial: billet light alloy, surface anodisedFitment: specific to the original footpegsFinishes: Black (PR325B), Gold (PR325G), Red (PR325R) A small investment that defends a costly, safety-critical component: real protection and a sportier look in a single accessory. |  | € 55,00 | PR325B | PR325G | PR325R
Rear brake master cylinder protector - Rearsets CNC Racing | Rear brake master cylinder protector for our rearsets made in light alloy, machined from solid and then anodized. |  | € 55,00 | PR325B | PR325G | PR325R
Front sprocket cover Ducati Panigale V4 Streetfighter V4 - Carbon | Front sprocket cover for the Ducati Panigale V4 and Streetfighter V4 made in carbon fiber texture plain with autoclave process.It replaces the factory cover in plastic material without any modification. |  | € 129,00 | ZA870Y
Single seat backrest Ducati Panigale V4 / Streetfighter V4- Carbon | Single seat backrest for the Ducati Panigale V4 and Streetfighter V4 made in carbon fiber texture plain with autoclave process.It replaces the factory part number 24716171A |  | € 159,00 | ZA869Y
Swingarm cover Ducati Streetfighter V4 - Carbon | Swingarm cover for Ducati Streetfighter V4 made in carbon fiber texture plain with autoclave process. |  | € 189,00 | ZA315Y
Bracket kit for clutch and brake fluid tank Ducati Monster, Streetfighter V4 and V2 | Kit of brake and clutch fluid reservoir brackets made of light alloy with subsequent surface anodized.They replace the OEM parts without modifications. |  | € 50,50 | SEA15B | SEA15G | SEA15R
Belly pan carbon Ducati Streetfighter V4 | Belly panels made from carbon fibre with a twill weave and an autoclave process. It's a single kit made up of 2 pieces — right side and left side — which replace the original plastic panels as a direct replacement, with no modifications, keeping the standard fixings.The belly panel is one of the largest and most visible surfaces on the lower half of the Streetfighter V4: replacing it in carbon is one of the highest-impact cosmetic upgrades, redrawing the lower flank of the bike and coordinating it with the other carbon components. The twill weave adds a distinctive character, and the two sides together create a uniform, clean effect. Carbon fibre, twill weave, autoclave processing, matte finishA single kit of 2 pieces: right + left both includedClads one of the largest surfaces on the lower half of the bike in carbonReplaces the original plastic panels: more refined, no yellowingDirect replacement, no modifications, standard fixings retained |  | € 469,00 | ZA314Y
Side stand bypass dongle Ducati | The bypass allows you to remove the side stand and its safety switch without errors in the ECU.ATTENTION: PRODUCT FOR TRACK USE ONLY. |  | € 23,50 | CB100B
Undertail cover Ducati Streetfighter V4 - Carbon | Undertail cover for Ducati Streetfighter V4 made in carbon fiber texture plain with autoclave process.It replaces the original in plastic material without any modification. |  | € 494,50 | ZA313Y
Headlight upper cover Ducati Streetfighter V4 - Carbon | Upper cover for Ducati Streetfighter V4 headlight made in carbon fiber texture plain with autoclave process.It replaces the original in plastic material without any modification. |  | € 232,00 | ZA312Y
Rear right cylinder head cover Ducati Panigale V4 - Streetfighter V4 - Carbon | A rear cylinder head cover, right-hand side, made from carbon fibre with a twill weave and an autoclave process. It replaces the original plastic cover as a direct replacement, with no modifications, keeping the standard fixings.It's the piece that brings carbon to the right-hand side of the V4, at the rear cylinder head, an area clearly in view when you look at the bike from that side. Paired with the left-hand version (ZA310Y), it completes the carbon treatment on both sides of the engine, for a uniform effect coordinated with the rest of the build. Carbon fibre, twill weave, autoclave processing, matte finishClads the rear cylinder head (right-hand side), a visible engine detailReplaces the original plastic cover: more refined, no yellowingDirect replacement, no modifications, standard fixings retainedPairs with the left-hand version (ZA310Y) to complete the pair |  | € 154,50 | ZA311Y
Quick-Shift cable cover Ducati Streetfighter V4 - Carbon | Quick-Shift and side-stand cables cover for the Ducati Streetfighter V4 made in carbon fiber texture plain with autoclave process.It replaces the original one in plastic material without any modification. |  | € 110,50 | ZA309Y
Kit side body panels Air extractor Ducati Streetfighter V4 - Carbon | Air extractor side panels kit for the Ducati Streetfighter V4 made in carbon fiber texture plain with autoclave process.They replace the original ones in plastic material without any modification. |  | € 587,50 | ZA307Y
Kit cover Rear subframe Ducati Streetfighter V4 - Carbon | Covers right and left side for the Rear subframe of the Ducati Streetfighter V4 made in carbon fiber texture plain with autoclave process.They replace the original ones in plastic material without any modification. |  | € 441,00 | ZA306Y
Rear left cylinder head cover Ducati Panigale V4 / Streetfighter V4 - Carbon | A rear cylinder head cover, left-hand side, made from carbon fibre with a twill weave and an autoclave process. It replaces the original plastic cover as a direct replacement, with no modifications, and retains the standard sound-absorbing material: it brings carbon on show without increasing mechanical noise. On the V4 the rear cylinder head is clearly visible on the side of the bike: replacing the standard plastic with real carbon enhances a technical detail of the engine and coordinates it with the other carbon components. To complete the effect on both sides, the right-hand version (ZA311Y) is available separately. Carbon fibre, twill weave, autoclave processing, matte finishRetains the original sound-absorbing material: carbon on show with no added noiseClads the rear cylinder head (left-hand side), a visible engine detailReplaces the original plastic cover: more refined, no yellowingDirect replacement, no modifications, standard fixings retainedRight-hand version (ZA311Y) available separately to complete the pair |  | € 184,50 | ZA310Y
Garage carpet | Garage carpet cm 226 x 80 made with the highest quality material.Suitable for every model of motorbike, from supersport to tourist, from naked to custom. It protects the floor from oil leaks and gasoline.Easy to clean, rubberized and anti-slip bottom. Its composition consists of six layers, thanks to this technology all made in Italy the cap is approved for paddock and sport events FIM or other.A product that can not miss in the garage of a true biker. |  | € 124,00 | GA016B
Ignition switch cover Ducati Streetfighter V4 - Carbon | A cover for the ignition switch made from carbon fibre with a twill weave and an autoclave process. It replaces the original plastic cover as a direct replacement, with no modifications, keeping the standard fixings.The ignition switch sits at the top of the triple clamp, in full view: it's one of the first details you notice every time you get in the saddle and start the bike. Replacing the standard plastic with real carbon enhances this area, lifts the perceived quality of the cockpit and coordinates it with the other carbon components. Carbon fibre, twill weave, autoclave processing, matte finishClads the ignition switch, a front-end detail that's always in viewLifts the perceived quality of the top of the triple clampReplaces the original plastic cover: more refined, no yellowingDirect replacement, no modifications, standard fixings retained |  | € 166,00 | ZA305Y
Brembo Master cylinder clamp with Mirror Mount thread M8 counter-clockwise | OEM Brembo brake master cylinder clamp with mirror mount thread M8 counter-clockwise, made in light alloy, machined from solid and then anodized. The kit consists of one clamp, Two black finished galvanized steel screws are included.Additional Titanium screw set available, code KV370X |  | € 50,50 | CV023B | CV023R
Brembo Master cylinder clamp with Mirror Mount thread M8 clockwise | OEM Brembo clutch master cylinder clamp with mirror mount thread M8 clockwise, made in light alloy, machined from solid and then anodized.The kit consists of one clamp, Two black finished galvanized steel screws are included.Additional Titanium screw set available, code KV370X |  | € 50,50 | CV022B | CV022R
Headlight lower guard Ducati Streetfighter V4 and V2 - Carbon fiber | Headlight lower guard for Ducati Streetfighter V4 and V2 in carbon fiber made in autoclave with the exclusive use of 100% carbon fibers.It replaces the factory one made of plastic material, no modification required. |  | € 277,50 | ZA301Y
Exhaust rear heat guard Ducati Panigale V4 and Streetfighter V4 - Carbon fiber | Exhaust rear heat guard for Ducati Panigale V4 e Streetfighter V4 Euro 5 in carbon fiber made in autoclave with the exclusive use of 100% carbon fibers.On the whole lower side there is a heat reflective lining. It replaces the factory one (code 46111101A/46111102A) made of plastic material, no modification required. |  | € 355,50 | ZA302Y
Wings kit Ducati Streetfighter V4 and V2 - Carbon fiber | Top and Bottom Wings for Ducati Streetfighter V4 and V2 in carbon fiber made in autoclave with the exclusive use of 100% carbon fibers.They replace the factory ones made of plastic material, no modification required. |  | € 771,50 | ZA303Y
Bushing kit front wheel Ducati | Spacers kit for Ducati front wheel made in light alloy, machined from solid and then anodized.They allow faster operation on the front wheel by remaining locked on the wheel hub, without falling like the original. In addition, the design avoid any jamming during assembly. |  | € 41,00 | DAA50B | DAA50R | DAA50S
Fuel tank cap - Livery Tricolore | Fuel tank cap made of light alloy, machined from solid and then anodized. The closure supplied is the quick release one.The inner shell is made of Ergal with hard anodizing which guarantees the surface finish without scratches even after continuous contact with the gun when refueling. |  | € 172,50 | TS401R
Lever-Guard Street - Protection front brake lever with bar-end mirror housing - Pramac Racing Limited Edition | Lever-Guard STREET is the new lever protection system with bracket housing for our bar-end mirrors Rocket and Evo.Derived from the Race model developed in collaboration with the best MotoGP and Superbike teams, it combines safety with the possibility of mounting the bar-end mirror.The mirror is then easily removable to be immediately ready for a track session, in less than 1 minute you can go from road to track layout and vice versa.UNIVERSAL PRODUCT: check the possibility of correct assembly in a specialized workshop |  | € 113,50 | PLM01BPR | PLM01RPR
Lever-Guard Street - Clutch lever protector with bar-end mirror housing - Pramac racing Limited Edition | Lever-Guard STREET is the new lever protection system with bracket housing for our bar-end mirrors Rocket and Evo.Derived from the Race model developed in collaboration with the best MotoGP and Superbike teams, it combines safety with the possibility of mounting the bar-end mirror.The mirror is then easily removable to be immediately ready for a track session, in less than 1 minute you can go from road to track layout and vice versa. UNIVERSAL PRODUCT: check the possibility of correct assembly in a specialized workshop |  | € 113,50 | PLM02BPR | PLM02RPR
Lever-Guard Street - Clutch lever protector with bar-end mirror housing | Lever-Guard STREET is the new lever protection system with bracket housing for our bar-end mirrors Rocket and Evo.Derived from the Race model developed in collaboration with the best MotoGP and Superbike teams, it combines safety with the possibility of mounting the bar-end mirror.The mirror is then easily removable to be immediately ready for a track session, in less than 1 minute you can go from road to track layout and vice versa.UNIVERSAL PRODUCT: check the possibility of correct assembly in a specialized workshop |  | € 98,00 | PLM02B | PLM02R
Lever-Guard Street - Protection front brake lever with bar-end mirror housing | Lever-Guard STREET is the new lever protection system with bracket housing for our bar-end mirrors Rocket and Evo.Derived from the Race model developed in collaboration with the best MotoGP and Superbike teams, it combines safety with the possibility of mounting the bar-end mirror.The mirror is then easily removable to be immediately ready for a track session, in less than 1 minute you can go from road to track layout and vice versa.UNIVERSAL PRODUCT: check the possibility of correct assembly in a specialized workshop |  | € 98,00 | PLM01B | PLM01R
Screw set - Undertail Ducati Streetfighter V4 - V2 | Undertail screw set made in light alloy, machined from solid and then anodized.Kit consists of 4 screws. |  | € 53,00 | KV475B | KV475G | KV475R
Tie Rod Rear shock Absorber Ducati Panigale V4 / Streetfighter V4 | Tie rod kit for the rear suspension linkage made in light alloy, machined from solid and then anodized.The kit consists of two pieces which maintain the seat height of the original tie rods.No modification is required for assembly, thanks to the supplied screws and nuts. |  | € 141,50 | TR100B | TR100R
Oil pan protector Ducati Panigale / Streetfighter V4 | Oil pan protector made of light alloy, machined from solid and then anodized.On the Streetfighter the perfect geometry allows the assembly without practicing any type of modification. On the Panigale it is necessary to modify the lower part of the fairing.All the required hardware is included. |  | € 88,00 | PR320B | PR320R | PR320S
Tie Rod Rear shock Absorber Lower seat position Ducati Panigale V4 / Streetfighter V4 | Tie rod kit for the rear suspension linkage made in light alloy, machined from solid and then anodized.The kit consists of two pieces that allow a lower seat height by 15 mm compared to the original tie rods.No modification is required for assembly, thanks to the supplied screws and nuts.Notice: The motorcycle on the side stand assumes a more vertical position with these tie rods. Pay attention when parking. |  | € 141,50 | TR115B | TR115R
Safety spring clip for rear wheel nut Ducati | Safety spring clip for Ducati rear wheel nut, made of painted harmonic steel.Plug&Play: No modification required to replace the OEM clip.In the package there is 1 clip that can be mounted on either rear axle nut, right side or left side. |  | € 12,50 | DAM01B | DAM01G | DAM01R | DAM01L
Fuel tank cap Fast Open plug, bicolor version | A keyless closure for the fuel tank cap, CNC-machined from billet with surface anodising. Quick, paddock-style opening: no key to hunt for, open and reclose it in an instant. It's the detail that coordinates the tank with the rest of your colour-matched build and, every time you fill up, gives you that fast, clean racing-bike action. An upgrade you can see and use at every refuel. ⚠️ Please note: on its own it's not enough.The closure is compatible exclusively with the tank flanges. Keyless Fast Open action: open and reclose in one movementCNC-machined from billet, hard-wearing surface anodising6 two-tone combinations to match your liveryCompletes the CNC cap system and coordinates the tank with your other colour-matched parts⚠️ Compatible only with CNC flanges (Carbon / Gear / Full Carbon fibre): pair it with your flange |  | € 65,00 | TSU02BG | TSU02BR | TSU02GB | TSU02RS | TSU02RB | TSU02SR
Handlebar clamp spacers H 20mm Ducati Monster 937 / Streetfighter V2 V4 | Handlebar clamp spacers having a height of 20 mm. made in light alloy, machined from solid and then anodized.The kit consists of two spacers and two special stainless steel screws.Installation is very simple and does not require modifications. |  | € 46,50 | RM259B | RM259R
Fuel tank cap with flange carbon fiber, Pramac Racing Limited Edition version | A fuel tank cap flange made from 100% carbon fibre with a plain weave, produced through an autoclave process and available in a matte (TSB21YPR) or glossy (TSB21KPR) finish. It replaces the original flange with no modifications. The inner cap is made from Ergal (a high-strength aluminium alloy) with hard anodising: a treatment that keeps the surface finish intact and free from scratches even after repeated contact with the nozzle during refuelling — the very spot where ordinary caps wear first.It's a Pramac Racing Limited Edition: the range dedicated to the MotoGP team, with exclusive graphics, for anyone who wants a paddock-grade detail on the tank rather than the standard cap.The system is modular: the flange pairs with the closure you prefer, so you configure function and looks to suit how you ride. ⚠️ Important — the closure is sold separately:The flange does not include the closure cap. To complete the system you need to add one of the two dedicated closures. Flange in 100% carbon fibre, plain weave, autoclave — matte (TSB21YPR) or glossy (TSB21KPR) finishInner cap in Ergal with hard anodising: no scratches from the fuel nozzleDirect replacement for the original, no modificationsExclusive Pramac Racing Limited Edition range (MotoGP)Modular system: you choose the closure⚠️ Closure sold separately |  | € 143,50 | TSB21KPR | TSB21YPR
Winglets blanking caps Ducati Streetfighter V4/S | Blanking caps made in light alloy, machined from solid and then anodized, designed to cover the holes when the winglets have been removed. |  | € 191,00 | WP100B | WP100G | WP100R
Bar end mirror EVO - left | The left mirror is the one you glance at an instant before every overtake and every lane change: it has to be there, clear and in the right spot. The Bar-End EVO Mirror is exactly that, and it does it in style: machined entirely from solid light-alloy billet, CNC-cut and finished with a surface anodisation, it cleans up the handlebar line and replaces the bulk of the original mirror with a minimal, racing detail.It's a universal product: it fits most handlebars, original and aftermarket alike, via the expansion mounting system (for handlebar internal diameter Ø 13.5/19 mm) or with an M6 screw — both supplied in the box. You can fit it in either the high or low position, whichever you prefer. Left-hand mirror, machined entirely from solid light-alloy billet + anodisationUniversal mounting: expansion kit (Ø 13.5/19 mm) and M6 screw includedHigh or low position, reversibleSold singly — pair it with the right for a complete setCan be combined with the CV001 bracket on Brembo OEM master cylinders⚠️ Universal product: before purchase, check correct fitment with a specialised workshop |  | € 85,50 | MR712B
Bar end mirror EVO - right | The CNC Racing Bar-End EVO Mirror is machined entirely from solid light-alloy billet, CNC-cut and finished with a surface anodisation. A solution that cleans up the handlebar line and gives your bike that minimal, racing look the bulky original mirrors could never achieve. It's a universal product: compatible with most handlebars, original and aftermarket alike, thanks to the expansion mounting system (for handlebar internal diameter Ø 13.5/19 mm) or via an M6 screw — both supplied in the box. It can be fitted in either the high or low position, to suit your ergonomics and your style. Machined entirely from solid light-alloy billet, CNC work + anodisationUniversal mounting: expansion kit (Ø 13.5/19 mm) and M6 screw includedHigh or low position, reversibleSingle mirror (right-hand side) — pair it with the left for a setCan be combined with the CV001 bracket on Brembo OEM master cylinders⚠️ Universal product: before purchase, check correct fitment with a specialised workshop |  | € 85,50 | MR711B
RADIAL BRAKE MASTER CYLINDER BREMBO 17RCS FOLD-UP LEVER 18-20 RATIO | Adjustable (RCS) Radial Master Cylinder The RCS device consists into an eccentric drive that allows to select the pump lever ratio between 18 and 20 mm, to obtain the ideal feeling among the rider, his driving style, the bike and the course: simply selecting the lever ratio, it is now possible to have a more reactive system (20 mm) or a more adjustable one(18 mm).Technical InfoMoto GP PistonPiston, seals and push rod are the same as those used in the official MotoGP and SBK master cylinders: very narrow tolerances for the highest precision while braking.BodyProduced in forged aluminium alloy, is partially CNC machined and then finished by hard anodizing process.LeverIt is made by two main components: the lever drive and the “half” folding lever, both produced in forged aluminium with black finishing.Micro-Switch for Rear Brake LightIncluded in the box. UNIVERSAL PRODUCT: check the possibility of correct assembly in a specialized workshop |  | € 268,61 | 110A26340
Clutch slave cylinder for Ducati V4 diameter 29 mm (Ø29 mm) - Panigale, Diavel, Streetfighter and Multistrada | If you’re looking for an upgrade that combines racing design, comfort, and performance, the CNC Racing Ø 29 mm clutch slave cylinder for Ducati V4 engines is the perfect choice.Thanks to its larger diameter, it reduces the effort required to pull the clutch lever, delivering a smoother, less fatiguing ride. Ideal for both sporty riding and everyday use, with a premium finish that enhances Ducati’s aggressive style. Key FeaturesØ 29 mm diameter – reduces clutch lever effort, improving comfort and control.Billet aluminum – CNC-machined and anodized for maximum strength and durability.Racing precision – tight tolerances and calibrated fit for consistent performance.Thermal and mechanical resistance – designed for intensive use and extreme sport riding.Easy installation – direct replacement of the OEM part, ready to use after bleeding.Premium aesthetics – available in multiple anodized colors to match Ducati styling.BenefitsGreater comfort in city riding and long-distance use.Smoother, more precise clutch action for total control.Long-lasting reliability thanks to racing-grade materials and machining.Enhances your Ducati’s aesthetics with an exclusive upgrade. Important note: use only DOT4 brake fluid.Supplied complete with all installation accessories. |  | € 169,50 | AF601B | AF601G | AF601R
Rear sprocket flange Ducati - Titanium | A 6-hole sprocket carrier flange machined from billet titanium, for the rear hub of the Ducati Panigale V4 and Streetfighter V4. It fits as a direct replacement for the original flange, with no modifications, keeping the coupling with the standard sprocket and hub.It's one of the most effective ways to reduce unsprung and rotating mass at the rear end: titanium offers race-grade strength at a significantly lower weight than the standard materials, with direct benefits to responsiveness, agility and traction quality. Add to that the technical finish and the appeal of a component machined entirely from billet, which stands out straight away on the single-sided swingarm hub.It's the heart of the drivetrain upgrade: it pairs naturally with the titanium sprocket carrier nuts (DA384X) and the sprocket to complete the group with the maximum weight saving. Billet-machined titanium, 6-hole flange: race-grade strength, minimum weightReduces unsprung and rotating mass: more responsiveness and agility at the rear endDirect replacement for the original flange, no modifications |  | € 872,00 | FL506X
Rear footrest blanking plates Ducati Panigale V4 / Streetfighter V4 | Plates made of billet-machined aluminium and subsequently surface anodised.Designed to fill the screw's holes once you have removed the rear footrest pillion hangers, protecting them from water and dirt. The design of the plates is also studied to provide a fixing point for the straps during transport.On the Panigale and the Streetfighter E5 they can also be mounted as spacers on the rear brackets to allow a more comfortable position for the passenger thanks to their height of 18,00 mm.The kit consists of a pair of plates, screws and spacers for correct assembly in both modes. |  | € 102,00 | PET52B | PET52R
Brembo billet CNC and forged brake master cylinder clamp with Mirror Mount thread M8 LH | Brembo billet CNC and forged brake master cylinder clamp with mirror mount thread M8x1.25 Counter-clockwise, made in light alloy, machined from solid and then anodized.Kit consists of one clamp, Two black finished galvanized screws are included.Titanium screw set available as optional, code KV427XFits on:10476060 19x2010476070 19x1810476075 19x1810476080 16x1810476082 16x1810476085 16x1810476087 16x18XR01130 16x16XR01170 19x16XR01171 19x18XR01172 19x20XA7G710 19x18 GPXA7G7G0 19x18 GP |  | € 66,00 | CV016B | CV016R
GP Winglets Ducati Streetfighter V4 - Carbon fiber | Aerodynamic Winglets for Ducati Streetfighter V4 in carbon fiber made in autoclave with the exclusive use of 100% carbon fibers. The inner body is made in Nylon Pa12Detailed instructions and accessories for correct assembly included. |  | € 545,00 | ZW005Y
Dashboard cover Ducati Panigale V4 - Streetfighter V4 | Dashboard protection cover made in light alloy, machined from solid and then anodized. Clear top made in Scratch-resistant Lexan polycarbonate.It protects the delicate component from shocks and atmospheric agents. |  | € 199,50 | DC002B
Triple clamps - Steering tube | Steering tube made in light alloy, machined from solid and then anodized.The steering tube fits only on our complete triple clamps kit |  | € 86,50 | PSA13B
Triple clamps Ducati Panigale V4 / Streetfighter V4 - Bottom Yoke | Bottom yoke made in light alloy, machined from solid and then anodized.Geometric dimensions are like the factory ones with offset 30 mm, centre distance 226 mm and fork leg Ø 58 mm.The kit includes fixing screws in lightened stainless steel. The lower plate fits only with our Steering tube code PSA13B. |  | € 545,00 | PSB11B
Steering damper bracket Ducati Streetfighter V4 - V2 | Steering damper bracket made in light alloy, machined from solid and then anodized.Replace the factory bracket, no modification required. |  | € 77,50 | SDA02B | SDA02R
Grips EVO - Bicolor | Aluminium is teamed with innovative materials to create the "EVO" grips, a secure product sporting and eye-catching design.Machined from light alloy billet and then given an anodized surface finish, which means there are various colours to choose from. Special rubber inserts provide better grip and a more reliable ride. Grips come with three different rings, essentially making them universal.Technical notes: the grip is 120 mm long. Problems may be encountered when mounting on models featuring heated grips.Available a throttle control tube for several motorcycles equipped with Ride By Wire electronic control:Ducati MPA01B - MPA10B - MPA11B - MPA12B.MV Agusta MPA02B - MPA03BCheck the list of compatible models before proceeding with the order of the product. |  | € 77,50 | MP105BG | MP105BR
Handlebar upper clamp kit Ducati Streetfighter V4 - V2 | Handlebar upper clamps made of light billet-machined alloy with subsequent surface anodizing treatment.Fixing screws, in lightened stainless steel, are included.Installation is easy and requires no modification. |  | € 110,50 | RM257B | RM257R
Handlebar cap Blaze - only left side | Handlebar weight CNC machined from light alloy billet and then given an anodized surface finish. This single weight has to be mounted on the other side when is installed our brake or clutch lever protection.The kit comes with all screws required for assembly on all handlebars.Kit consists of 1 piece. |  | € 24,00 | PL002B | PL002G | PL002R
Sport screen Ducati Streetfighter V4 - carbon | Sport screen made in Carbon Fiber 100% with autoclave process, texture plain and matt finish. |  | € 195,00 | ZA987Y
Radiator guard Ducati Streetfighter V4 | The radiator guard protects the delicate component from impacts with stones, animals or other. The guard does not reduce the functionality of the radiator.There's no modification needed to fit the radiator guard.Set consists of 2 pcs. |  | € 100,00 | RA015B
Rearward clamp for handlebar right switches | Accessory used to fit our 4 buttons RH switches if the main fixing system on the front brake master cylinder cannot be used.Kit is composed by one clamp, Two black finished galvanized screws are included. |  | € 50,50 | CV017B
Seat cover Ducati Streetfighter V4 | Seat cover made of Eco-Leather UltraGrip black and side layers in Eco-Leather CarbonLook black and red with reinforced double pointed stitching.- Waterproof and resistant to sunlight.- High resistence to chemical agents. |  | € 242,00 | SLD02BR
Seat cover Ducati - Passenger | Passenger seat cover made of Eco-Leather UltraGrip black and side layers in Eco-Leather CarbonLook black and red with reinforced double pointed stitching.- Waterproof and resistant to sunlight.- High resistence to chemical agents. |  | € 133,00 | SLD04BR
Seat cover Ducati Streetfighter V4 - Pramac Racing Limited edition | Seat cover made of Eco-Leather UltraGrip black and side layers in Eco-Leather CarbonLook black and red with reinforced double pointed stitching.- Waterproof and resistant to sunlight.- High resistence to chemical agents. |  | € 253,00 | SLD02PR
Fuel tank pad Ducati | Adhesive fuel tank protector pad for Ducati |  | € 20,00 | FP004B
Screw kit radiator side panels Ducati | Radiator side panels screw kit for Ducati Streetfighter V4 made from a light alloy with subsequent surface anodized. The screws replace the original ones made in iron often rusted or oxidized. Kit consists of 4 screws. |  | € 36,50 | KV456B | KV456G | KV456R
Frame caps set Ducati Streetfighter V4 - Larger holes | Frame caps set for Ducati Streetfighter V4 machined from light alloy billet and then given an anodized surface finish.The kit consists of two plugs, supplied with specific screws for a precise and secure fixing on the larger front frame holes. |  | € 55,00 | TT360B | TT360G | TT360R
Clutch-Guard Carbon Race - Protection clutch lever matt carbon Pramac Racing Limited Edition | CLUTCH-GUARD CARBON RACE the new carbon fiber lever protection system designed for road and track bikes. Developed in collaboration with the best Moto GP and Superbike teams, it is an innovative and practical product that combines safety without neglecting the expression of design and production quality.The protection is not compatible with any factory handguards, therefore it is necessary to remove them before installing the Clutch-Guard ADAPTERSNotice : for mounting the Clutch-Guard is mandatory the use of an adapter, not included in the kit and to be purchased separately. |  | € 244,50 | PL250YBPR | PL250YRPR
Clutch-Guard Carbon Race - Protection clutch lever matt carbon | CLUTCH-GUARD CARBON RACE the new carbon fiber lever protection system designed for road and track bikes. Developed in collaboration with the best Moto GP and Superbike teams, it is an innovative and practical product that combines safety without neglecting the expression of design and production quality.The protection is not compatible with any factory handguards, therefore it is necessary to remove them before installing the Clutch-Guard ADAPTERSNotice : for mounting the Clutch-Guard is mandatory the use of an adapter, not included in the kit and to be purchased separately. |  | € 221,50 | PL250YB | PL250YG | PL250YR
Clutch-Guard Carbon Race - Protection clutch lever glossy carbon Pramac Racing Limited Edition | CLUTCH-GUARD CARBON RACE the new carbon fiber lever protection system designed for road and track bikes. Developed in collaboration with the best Moto GP and Superbike teams, it is an innovative and practical product that combines safety without neglecting the expression of design and production quality.The protection is not compatible with any factory handguards, therefore it is necessary to remove them before installing the Clutch-Guard ADAPTERSNotice : for mounting the Clutch-Guard is mandatory the use of an adapter, not included in the kit and to be purchased separately. |  | € 244,50 | PL250KBPR | PL250KRPR
Clutch-Guard Carbon Race - Protection clutch lever glossy carbon | CLUTCH-GUARD CARBON RACE the new carbon fiber lever protection system designed for road and track bikes. Developed in collaboration with the best Moto GP and Superbike teams, it is an innovative and practical product that combines safety without neglecting the expression of design and production quality.The protection is not compatible with any factory handguards, therefore it is necessary to remove them before installing the Clutch-Guard ADAPTERSNotice : for mounting the Clutch-Guard is mandatory the use of an adapter, not included in the kit and to be purchased separately. |  | € 221,50 | PL250KB | PL250KG | PL250KR
Brake-Guard Carbon Race - Protection front brake lever glossy carbon Pramac Racing Limited Edition | BRAKE-GUARD CARBON RACE the new carbon fiber lever protection system designed for road and track bikes. Developed in collaboration with the best Moto GP and Superbike teams, it is an innovative and practical product that combines safety without neglecting the expression of design and production quality. The protection prevents contact of the brake lever with obstacles that could cause disastrous falls.The design of the Brake-Guard Carbon Race protection is the result of in-depth aerodynamic studies.The protection is not compatible with any factory handguards, therefore it is necessary to remove them before installing the Brake-Guard ADAPTERSNotice : for mounting the Brake-Guard is mandatory the use of an adapter, not included in the kit and to be purchased separately. |  | € 244,50 | PL150KBPR | PL150KRPR
Brake-Guard Carbon Race - Protection front brake lever glossy carbon | BRAKE-GUARD CARBON RACE the new carbon fiber lever protection system designed for road and track bikes. Developed in collaboration with the best Moto GP and Superbike teams, it is an innovative and practical product that combines safety without neglecting the expression of design and production quality. The protection prevents contact of the brake lever with obstacles that could cause disastrous falls.The design of the Brake-Guard Carbon Race protection is the result of in-depth aerodynamic studies.The protection is not compatible with any factory handguards, therefore it is necessary to remove them before installing the Brake-Guard ADAPTERSNotice : for mounting the Brake-Guard is mandatory the use of an adapter, not included in the kit and to be purchased separately. |  | € 221,50 | PL150KB | PL150KG | PL150KR
Rear footrest blanking caps (M8 - 2pcs) | Caps made of billet-machined aluminium and subsequently surface anodised. Designed to fill the screw's holes once you have removed the rear footrest pillion hangers, protecting them from water and dirt.Kit consists of 2 pieces. |  | € 25,00 | PET40B | PET40R
Adjustable rearsets Ducati Streetfighter V4 Carbon - Pramac Racing Limited Edition | Top quality materials, robustness and specific assembly components for extreme use characterize the new rear sets for Ducati Streetfighter V4/V4 S.Main features:1) oversized sections for maximum stress on the track race.2) 12 positions3) road and reverse (GP pattern) shifting.4) footpegs have been CNC knurled for maximum grip even in the wettest conditions. 5) support for race bike stand.6) carbon fiber heel guards, developed to provide optimum support and protection.7) footrests and toe pegs are folding and lockable by steel spring pins, included in the kit.8) the gearshift and rear brake levers are mounted on bearings for optimum smoothness.9) pressure brake light switch is included. |  | € 1.003,00 | PE410BPR | PE410RPR
Adjustable rearsets Ducati Streetfighter V4 Carbon | Top quality materials, robustness and specific assembly components for extreme use characterize the new rear sets for Ducati Streetfighter V4/V4 S.Main features:1) oversized sections for maximum stress on the track race.2) 12 positions3) road and reverse (GP pattern) shifting.4) footpegs have been CNC knurled for maximum grip even in the wettest conditions. 5) support for race bike stand.6) carbon fiber heel guards, developed to provide optimum support and protection.7) footrests and toe pegs are folding and lockable by steel spring pins, included in the kit.8) the gearshift and rear brake levers are mounted on bearings for optimum smoothness.9) pressure brake light switch is included. |  | € 948,00 | PE410BR | PE410B | PE410S
Adjustable rearsets Ducati Streetfighter V4 - Pramac Racing limited Edition | Top quality materials, robustness and specific assembly components for extreme use characterize the new rear sets for Ducati Streetfighter V4/V4 S.Main features:1) oversized sections for maximum stress on the track race.2) 12 positions3) road and reverse (GP pattern) shifting.4) footpegs have been CNC knurled for maximum grip even in the wettest conditions. 5) support for race bike stand.6) alluminium heel guards, developed to provide optimum support and protection.7) footrests and toe pegs are folding and lockable by steel spring pins, included in the kit.8) the gearshift and rear brake levers are mounted on bearings for optimum smoothness.9) pressure brake light switch is included. |  | € 992,00 | PE409BPR | PE409RPR
Adjustable rearsets Ducati Streetfighter V4 | Top quality materials, robustness and specific assembly components for extreme use characterize the new rear sets for Ducati Streetfighter V4/V4 S.Main features:1) oversized sections for maximum stress on the track race.2) 12 positions3) road and reverse (GP pattern) shifting.4) footpegs have been CNC knurled for maximum grip even in the wettest conditions. 5) support for race bike stand.6) alluminium heel guards, developed to provide optimum support and protection.7) footrests and toe pegs are folding and lockable by steel spring pins, included in the kit.8) the gearshift and rear brake levers are mounted on bearings for optimum smoothness.9) pressure brake light switch is included. |  | € 937,00 | PE409BR | PE409B | PE409RG | PE409S
Brake-Guard Carbon Race - Protection front brake lever matt carbon Pramac Racing Limited Edition | BRAKE-GUARD CARBON RACE the new carbon fiber lever protection system designed for road and track bikes. Developed in collaboration with the best Moto GP and Superbike teams, it is an innovative and practical product that combines safety without neglecting the expression of design and production quality. The protection prevents contact of the brake lever with obstacles that could cause disastrous falls.The design of the Brake-Guard Carbon Race protection is the result of in-depth aerodynamic studies.The protection is not compatible with any factory handguards, therefore it is necessary to remove them before installing the Brake-Guard ADAPTERSNotice : for mounting the Brake-Guard is mandatory the use of an adapter, not included in the kit and to be purchased separately. |  | € 244,50 | PL150YBPR | PL150YRPR
Brake-Guard Carbon Race - Protection front brake lever matt carbon | BRAKE-GUARD CARBON RACE the new carbon fiber lever protection system designed for road and track bikes. Developed in collaboration with the best Moto GP and Superbike teams, it is an innovative and practical product that combines safety without neglecting the expression of design and production quality. The protection prevents contact of the brake lever with obstacles that could cause disastrous falls.The design of the Brake-Guard Carbon Race protection is the result of in-depth aerodynamic studies.The protection is not compatible with any factory handguards, therefore it is necessary to remove them before installing the Brake-Guard ADAPTERSNotice : for mounting the Brake-Guard is mandatory the use of an adapter, not included in the kit and to be purchased separately. |  | € 221,50 | PL150YB | PL150YG | PL150YR
Clear oil bath clutch cover Ducati Streetfighter V4 - Bicolor | Made of solid billet aluminum, anodized and then precisely re-machined on the outer ring to achieve the exclusive bi-color effect. The high-resistance transparent cover allows you to observe the clutch operation, combining technical aesthetics with the reliability of premium materials. Compatible with the oil-bath clutch of the Ducati Streetfighter V4.Plug-and-play installation with no need to modify the original components.*The dual-stage process — anodizing followed by CNC re-machining of the outer ring — enhances the color contrast and emphasizes the precision of the finish.The aluminum body ensures high structural rigidity and effective surface protection against wear and corrosion.The transparent cover, made of a material with excellent thermal and mechanical resistance, provides visibility and long-term durability.Ideal both for road use and for those seeking a component with strong technical and aesthetic value.Specifically designed for the Streetfighter V4 model with oil-bath clutch.*For installation on models up to 2022, the CAB01N conversion kit must be used (sold separately). |  | € 226,50 | CA210BS | CA210GS | CA210RS
Clear oil bath clutch cover Ducati Streetfighter V4 | Enhance the heart of your Ducati Streetfighter V4 with the transparent clutch cover — a premium component that combines technology, design, and racing passion. Crafted from solid aluminum and precision-machined using CNC technology, this cover features a Lexan window that is impact- and heat-resistant, allowing you to admire the real-time movement of the oil-bath clutch. Hydraulic sealing is ensured by a dedicated O-ring, while installation requires attention to detail to guarantee reliability and performance. Available in multiple finishes to match your style. Premium material: CNC-machined solid aluminum for strength and precisionTransparent Lexan window: Impact- and heat-resistantRacing design: Showcases the internal mechanics of the oil-bath clutchReliable sealing: Dedicated O-ring for maximum safetyMade in Italy: Quality and motorcycle passionPlug & Play installation: No modifications requiredFor assembly on models up to 2022 it is mandatory to use the CAB01N conversion kit sold separately. |  | € 215,00 | CA210B | CA210G | CA210R
Right handlebar switch Ducati - OEM and RCS Brembo brake master cylinder Pramac racing Limited Edition | Right handlebar switch for OEM and RCS Brembo brake master cylinder. The switch body is machined from full 7075 aluminium (Ergal) bars and has then undergone a hard black anodizing process that enhances processing with CNC machinery. All the buttons compliant with the IP67 military standard that certifies the switch itself is water resistant. The operation of all buttons is guaranteed by over 700,000 cycles. Assembly is very easy and plug&play: just dismantle the original switch with the tools recommended by the Manufacturer and the master cylinder clamp; then fit the CNC Racing switch connecting the plug to the bike original cable. Nothing else is required and you can always go back to the original configuration without any modification. Red button - ignition circuit activator / breaker Black button - engine starter activationBlue - Heated grips (accessory)Green button - DPL (Ducati Power Launch) |  | € 316,50 | SWD21BPR
Right handlebar switch Ducati - OEM and RCS Brembo brake master cylinder | Right handlebar switch for OEM and RCS Brembo brake master cylinder. The switch body is machined from full 7075 aluminium (Ergal) bars and has then undergone a hard black anodizing process that enhances processing with CNC machinery. All the buttons compliant with the IP67 military standard that certifies the switch itself is water resistant. The operation of all buttons is guaranteed by over 700,000 cycles. Assembly is very easy and plug&play: just dismantle the original switch with the tools recommended by the Manufacturer and the master cylinder clamp; then fit the CNC Racing switch connecting the plug to the bike original cable. Nothing else is required and you can always go back to the original configuration without any modification. Red button - ignition circuit activator / breaker Black button - engine starter activationBlue - Heated grips (accessory)Green button - DPL (Ducati Power Launch) |  | € 287,50 | SWD21B
Frame crash protections Ducati Streetfighter V4 | Designed to protect the engine and the chassis during accidental impacts or glides, consist of a structure in aluminum and Delrin. The fixing is by a special steel bracket.No modifications required for mounting |  | € 160,00 | TC322B | TC322G | TC322R
Dashboard Screen Protectors Ducati Streetfighter V4 | Instrument protection film kit consisting of:2 anti-scratch films protecting from scratches and dust2 anti-scratch and anti-glare films protecting from scratches and reducing harmful glare for good data display1 product application kit for easy DIY fittingDetailed assembly instructions |  | € 26,00 | DP012N
License plate light wiring kit Ducati | Wiring kit to power the license plate light on Ducati models equipped with a special connector.The kit consists of 1 piece. |  | € 7,00 | CB004B
Bar end mirror Rocket left BICOLOR | Bar-end mirror, machined from light alloy billet and then given an anodized surface finish.The useful area extends on an 81mm diameter, to ensure the best possible visibility. The mirror can be fitted in either low or high position and is compatible with most handlebars, both original and non, with an expansion assembly system (handlebar internal diameter Ø 13.5/19 mm) or with a M6 screw, included in the package.It is suggested to purchase our Brembo master cyclinder clamp CV001 |  | € 81,50 | MR702BS
Bar end mirror Rocket right BICOLOR | Bar-end mirror, machined from light alloy billet and then given an anodized surface finish.The useful area extends on an 81mm diameter, to ensure the best possible visibility. The mirror can be fitted in either low or high position and is compatible with most handlebars, both original and non, with an expansion assembly system (handlebar internal diameter Ø 13.5/19 mm) or with a M6 screw, included in the package.It is suggested to purchase our Brembo master cyclinder clamp CV001 |  | € 81,50 | MR701BS
Ring nut Ducati Panigale V4 - Titanium | Steering head ring nut machined from Titanium grade 5 billet: lighter, stronger and inoxidizable. |  | € 244,50 | GH457X
Remote Adjuster - front brake lever Race | Remote brake lever adjuster allow to adjust distance of brake lever during the riding.Remote adjuster is made in light alloy, machined from solid and then anodized. |  | € 127,00 | RJ004B | RJ004R
Tool tray - Carbon matt - Pramac Racing Limited Edition | Tool tray made in carbon fiber Pramac racing Limited EditionDimensions 370 x 280 H 45 mm |  | € 205,00 | GA011KPR | GA011YPR
Turn Indicators Cover Sleeves M8 - 2 pcs | Rubber cover sleeves for turn indicators with M8 fit.The kit consists of two pieces. |  | € 5,50 | IDA80B
MUG 11oz Pramac Racing | Mug 11oz made in ceramic |  | € 21,00 | MUG02PR
Clutch slave cylinder bleed screw kit M10x1.00 | Bleed screw kit for clutch slave cylinder M10x1.00, including copper gaskets. |  | € 23,00 | AFA10B
Conical spacer rear wheel nut Ducati | Conical spacer for Ducati rear wheel nut made in light alloy, machined from solid and then anodized.Plug&Play: No modification required to replace the OEM spacer. |  | € 32,50 | DAA01B | DAA01G | DAA01R
Turn indicator Led DOT | Turn indicators with LED technology made of aluminum with CNC machining.Kit consists of two indicators.Bracket Ø M8 - 12 V, 1WApproved: E1 EC - MI008Resistors Notice : replacing a Bulb indicator with a Led indicator is necessary to buy a resistors kit. |  | € 77,50 | ID021B
Turn Indicator - Mounting front adapters | Turn indicator mounting adapters made in Delrin, designed to allow the mounting of the turn indicators on the front original brackets Ducati.The adapters replace the original spacers without any modification and are compatible with all our turn indicators and other aftermarket flasher lights with thread M8 and M10.Kit consists of 2 adapters with hole 10 mm. and two spacers Ø 8 H 5mm. |  | € 28,00 | IDA51B
Turn Indicator - Mounting adapters license plate holder | Turn indicator mounting adapters made in Delrin, designed to allow the mounting of the turn indicators on the Ducati license plate holder.The adapters replace the original spacers without any modification and are compatible with all our turn indicators and other aftermarket flasher lights with thread M8 and M10.Kit consists of 2 adapters with hole 10 mm. and two spacers Ø 8 mm H 5 mm. |  | € 28,00 | IDA51B
Fluid tank mounting kit for Brembo RCS | Kit for mounting our fluid tanks on Brembo RCS and RCS CorsaCorta radial master cyclinder. |  | € 32,50 | IFA01B | IFA01G | IFA01R
RADIAL BRAKE MASTER CYLINDER BREMBO 19RCS FOLD-UP LEVER 18-20 RATIO | Adjustable (RCS) Radial Master Cylinder The RCS device consists into an eccentric drive that allows to select the pump lever ratio between 18 and 20 mm, to obtain the ideal feeling among the rider, his driving style, the bike and the course: simply selecting the lever ratio, it is now possible to have a more reactive system (20 mm) or a more adjustable one(18 mm).Technical InfoMoto GP PistonPiston, seals and push rod are the same as those used in the official MotoGP and SBK master cylinders: very narrow tolerances for the highest precision while braking.BodyProduced in forged aluminium alloy, is partially CNC machined and then finished by hard anodizing process.LeverIt is made by two main components: the lever drive and the “half” folding lever, both produced in forged aluminium with black finishing.Micro-Switch for Rear Brake LightFor road use of the 19RCS M/C, the body has a dedicated housing for a rear light micro-switch, included in the box. UNIVERSAL PRODUCT: check the possibility of correct assembly in a specialized workshop |  | € 247,12 | 110A26310
Tool tray - Carbon matt | Tool tray made in carbon fiber.Dimensions 370 x 280 H 45 mm |  | € 185,50 | GA011K | GA011Y
Footpegs for OEM rearsets Ducati LIGHT - passenger | Footrest for OEM Ducati rearsets to improve grip and aesthetics of the bike.The design with progressive grip, greater towards the outside of the footrest, studied on the race fields make the driving precise and safe on the track as on the road.No modification is required for assembly. |  | € 95,00 | PC124B | PC124G | PC124R
Footpegs for OEM rearsets Ducati LIGHT - driver | Footrest for OEM Ducati rearsets to improve grip and aesthetics of the bike.The design with progressive grip, greater towards the outside of the footrest, studied on the race fields make the driving precise and safe on the track as on the road.No modification is required for assembly. |  | € 95,00 | PC124B | PC124G | PC124R
Stickers kit | Stickers kit, page size A4 210 × 297 mm |  | € 9,50 | STK01B
Frame caps set Ducati Panigale and Streetfighter V4 - smaller holes | Frame caps set for Ducati Panigale and Streetfighter V4 machined from light alloy billet and then given an anodized surface finish.The kit consists of two plugs, supplied with specific screws for a precise and secure fixing on the frame. |  | € 55,00 | TT352B | TT352G | TT352R
Grips EVO | Aluminium is teamed with innovative materials to create the "EVO" grips, a secure product sporting and eye-catching design.Machined from light alloy billet and then given an anodized surface finish, which means there are various colours to choose from. Special rubber inserts provide better grip and a more reliable ride. Grips come with three different rings, essentially making them universal.Technical notes: the grip is 120 mm long. Problems may be encountered when mounting on models featuring heated grips.Available a throttle control tube for several motorcycles equipped with Ride By Wire electronic control:Ducati MPA01B - MPA10B - MPA11B - MPA12B.MV Agusta MPA02B - MPA03BCheck the list of compatible models before proceeding with the order of the product. |  | € 61,50 | MP105B | MP105G | MP105R
Fluid reservoir front brake 25 ml REBEL - Pramac racing Limited Edition | Fluid tank is in aluminium machined from solid and then anodized.Each tank kit is provided with all the assembly accessories (brackets and three spouts with different angles, 45°, 90° and 180°), is closed with three concealed screws that make the line even sleeker and more elegant and the tanks are all provided with fluid level window and gaskets.UNIVERSAL PRODUCT: check the possibility of correct assembly in a specialized workshop |  | € 131,50 | SE501BPR | SE501RPR
Fluid reservoir rear brake / clutch 12 ml REBEL - Pramac Racing Limited Edition | Fluid tank is in aluminium machined from solid and then anodized.Each tank kit is provided with all the assembly accessories (brackets and three spouts with different angles, 45°, 90° and 180°), is closed with three concealed screws that make the line even sleeker and more elegant and the tanks are all provided with fluid level window and gaskets.UNIVERSAL PRODUCT: check the possibility of correct assembly in a specialized workshop |  | € 131,50 | SE500BPR | SE500RPR
Generator cover protector Ducati Panigale and Streetfighter V4 - Pramac Racing Limited Edition | Designed to protect the generator side of the engine in the event of accidental knocks or slides, they have a very light yet strong structure. The CNC Racing crash protection covers undergo continuous testing to ensure that they withstand even the most demanding use. The perfect geometry means they fit to bodywork of all kinds without any changes required.Accurate mathematical calculations, mechanical stress analyses and physical testing have all gone in to creating a must-have product for bike safety. CNC machining coupled with the sheer quality of the Ergal alloy employed make this product a striking part that you can be proud to show off on your bike. |  | € 238,50 | PR311BPR
Generator cover protector Ducati Panigale and Streetfighter V4 | Protection for the alternator-side casing, the first point of the engine to touch the tarmac in a fall or slide. A billet aluminium structure: light yet extremely strong, designed to absorb the impact and preserve the original engine cover. It fits on the left-hand side with no modifications, thanks to a geometry engineered down to the millimetre.CNC Racing casing protectors are developed through structural calculations, mechanical stress trials and physical tests repeated under the harshest use. On track, an open casing means oil on the track, a red flag and a costly engine repair: this protector is what stands between a slide and a serious repair. It's also why many engine protectors are required at track days. CNC-machined billet aluminium: light and high-strength, Black/Silver finishProtects the alternator casing in impacts and slides, preserving the original engineDeveloped with real structural calculations and stress testsFits with no modifications, dedicated geometryOften required at track days as engine protection |  | € 204,00 | PR311BS
Clutch cover protector Ducati Panigale V4 Streetfighter V4 Multistrada V4 RS - Pramac Racing Limited Edition | Designed to protect the clutch side of the engine in the event of accidental knocks or slides, they have a very light yet strong structure. The CNC Racing crash protection covers undergo continuous testing to ensure that they withstand even the most demanding use. The perfect geometry means they fit to bodywork of all kinds without any changes required.Accurate mathematical calculations, mechanical stress analyses and physical testing have all gone in to creating a must-have product for bike safety. CNC machining coupled with the sheer quality of the Ergal alloy employed make this product a striking part that you can be proud to show off on your bike.Fits on OEM clutch cover and our clear clutch cover CA210 |  | € 215,00 | PR310BPR
Pressure plate oil bath clutch Ducati Panigale Streetfighter Multistrada Diavel V4 - BICOLOR | Pressure plate dedicated to oil bath clutch Ducati Panigale, Streetfighter, Multistrada and Diavel V4, made in light alloy, machined from solid and then anodized.The design is characterized by the double CNC machining.It replaces the OEM pressure plate without any modification, thanks to the bearing already in place with heat mounting.Weight 700 gr. |  | € 199,50 | SP201BS | SP201GS | SP201RS
MEDIUM STRENGHT THREADLOCKER 10 ml | Medium strenght threadlocker 10 ml |  | € 13,50 | GA006R
MOTORCYCLE TIE DOWN RATCHET STRAP KIT | Straps for fastening the motorcycles with ratchet tensioner and hooks.Resistance: Kg 1000Width 25 mmLength 1.5 + 0.5 mtKit consists of 2 full straps |  | € 28,00 | GA007B
HANDLEBAR STRAP KIT | Double-ring belt to be used in conjunction with our ratchet straps kit GA007B for an easy fixing to handlebars or rear setsResistance: Kg 1000Width 25 mmLength 300 mmKit consists of 1 strap |  | € 4,50 | GA008B
RADIAL BRAKE MASTER CYLINDER BREMBO 19RCS CORSA CORTA FOLD-UP LEVER 18-20 RATIO | This is the newest 19RCS Corsa Corta, it is the evolution of the 19RCS and introcuce the BITE POINT ADJUSTMENT.MotoGP riders use master cylinders with calibrated and customized IDLE STROKES: now, with the new 19RCSCorsa Corta, you can feel like a TOP RIDERS. Through the new adjuster, it is possible to choose the Bite Point (where the lever starts braking) then, the braking feeling.FULL ADJUSTABLE:-BITE POINT (IDLE STROKE): Three different Maps, R-S-N, the selector operates a cam mechanism to let the user choose between three different responsiveness settings.-LEVER POSITION: Click by Click You can adjust the Distance of the Lever from the bar and adapt it to your hand or to your needs.-RCS (Ratio Click System): Lets the rider select a fulcrum-to-piston distance of 18 or 20 mm by simply turning the adjuster screw on the front of the guide lever by 180° with a screwdriver.The new selector operates a cam mechanism to let the user choose between THREE different responsiveness settings:R “RACE” : the position of the cam mechanism shortens the initial stage of the bite point even further to produce the same immediate response of the master cylinders used in MotoGP, letting the rider reach the bite point of the brakes instantaneously. This setting is ideal for use on the race track, where every hundredth of a second shaved off a lap time counts.S “SPORT” : the beginning of the bite point is shorter than in the N setting. This setting produces a more dynamic response suitable for sportier riding.N “NORMAL” : the bite point starts more gradually, making it suitable for braking in poor grip conditions (rain).Technical features of RCS system:Adjustable ratio: RCS systemThis new patented device allows to modify the pump lever ratio on two values, 18 or 20 mm, by simply rotation of the eccentric drive placed on the front of the lever drive. By the RCS system – Ratio Click System – it is very easy to pass from one configuration to the other one, modifying the lever ratio to adjust it to the different characteristics of the braking system, of the usage and driving, such as, for ex., the wet or dry conditions, asphalt with more or less grip, circuit with strong braking. This adjustment is the element missing till now to get the ideal feeling among the rider, the driving style, the bike and the circuit. NB. The red spot on the eccentric drive identifies position 18mm of the lever ratio, while black indicates position 20mm.Moto GP PistonPiston, seals and push rod are the same as those used in the official MotoGP and SBK master cylinders: very narrow tolerances for the highest precision while braking. BodyProduced in forged aluminium alloy, is partially CNC machined and then finished by hard anodizing process. LeverIt is made by two main components: the lever drive and the “half” folding lever, both produced in forged aluminium with black finishing. Micro-Switch for Rear Brake LightFor road use of the 19RCS M/C, the body has a dedicated housing for a rear light micro-switch, included in the box. Material Forged aluminiumØ Piston mm19Lever ratio 18-20Lever type FoldingSingle/double disc: DOUBLE Surface protection Hard anodizedBrake light micro-switch YesØ Handlebar fixing 22.2mmUNIVERSAL PRODUCT: check the possibility of correct assembly in a specialized workshop |  | € 346,15 | 110C74010
Rear mudguard Ducati Panigale V4 - Matt Carbon | Rear mudguard for Ducati Panigale V4 in carbon fiber texture plain and matt finish; product in Carbon 100% with autoclave process, without modification replaces the original plastic material. |  | € 249,50 | ZA862Y
SIDE STAND PIN | Side stand pin CNC machined from light alloy billet and then given a coloured anodized surface finish, which, in addition to coming in a wide range of colours, delivers quality and lasting service life.Installation is straight forward with no modifications required, it simply replace the oem pin. |  | € 18,50 | STA01B | STA01R
FRONT BRAKE CALIPER SPACERS KIT | Front brake caliper spacers CNC machined from light alloy billet and then given a colored anodized surface finish, which, in addition to coming in a wide range of colors, delivers quality and lasting service life.Installation is straight forward with no modifications required, they simply replace the OEM spacers.Kit consists of 4 pieces. |  | € 28,00 | IFD01B | IFD01G | IFD01R
GP DUCTS - mounting kit | Mounting kit for front brake cooling system GP DUCTS |  | € 45,00 | ZAB21B
GARAGE CARPET PRAMAC RACING LIMITED EDITION | Garage carpet 220 cm x 80 cm made with the highest quality material.Suitable for every model of motorbike, from supersport to tourist,from naked to custom. It protects the floor from oil leaks and gasoline.Easy to clean, rubberized and anti-slip bottom. Its composition consists of six layers, thanks to this technology all made in Italy the cap is approved for paddock and sport events FIM or other.A product that can not miss in the garage of a true biker. |  | € 126,00 | GA003BPR
GARAGE CARPET | Garage carpet 220 cm x 80 cm made with the highest quality material.Suitable for every model of motorbike, from supersport to tourist,from naked to custom. It protects the floor from oil leaks and gasoline.Easy to clean, rubberized and anti-slip bottom. Its composition consists of six layers, thanks to this technology all made in Italy the cap is approved for paddock and sport events FIM or other.A product that can not miss in the garage of a true biker. |  | € 124,00 | GA003B
Timing inspection cover for Ducati | The timing inspection cover for Ducati is designed to refine the engine side with a high-quality technical detail, replacing the original component with a more precise, refined, and racing-inspired element.CNC-machined from solid aluminum, it enhances a highly visible area of the engine, improving the overall aesthetic impact without altering the balance of Ducati’s original design.A minimal yet distinctive upgrade, ideal for riders who want to elevate the Panigale V4 to a higher level of finish and perceived quality, both on the road and on the track. CNC-machined from solid aluminum with high-precision machiningDirect replacement for the original timing inspection coverEnhances the engine side with a cleaner, more racing lookPremium anodized finish (available in multiple color options)Plug&play installation, no modifications requiredPerfect integration with the bike’s lines and stylingIdeal upgrade for a more refined, technical, and high-end motorcycle |  | € 35,00 | CF265B | CF265G | CF265R
Handlebar ends LOOK Pramac Racing Limited Edition | Handlebar weights CNC machined from light alloy billet and then given an anodized surface finish.The kit comes with all screws required for assembly on all handlebars.On motorcycles equipped with standard hand guards will be necessary to have them removed.Kit consists of 2 pieces. |  | € 51,50 | CM236BPR | CM236RPR
Front sprocket cover Ducati Panigale V4 and Streetfighter V4 | The CNC Racing sprocket cover for Ducati Panigale V4 is the perfect upgrade for riders looking to enhance one of the most technical areas of the bike with a modern and functional design.Designed as a direct replacement for the original component, it features a lightweight structure that highlights the drivetrain mechanics, giving the engine side a more refined and racing-inspired look. CNC machining ensures absolute precision and high-end finishes, while selected materials provide strength and reliability even under sporty use.A component designed for those who pay attention to every detail of their Panigale V4, enhancing both aesthetics and character without compromise. Ducati Panigale V4 sprocket cover: targeted aesthetic upgradeLightweight design: more racing and technical lookCNC machined: precision and premium qualityDurable materials: long-lasting reliabilityEnhances drivetrain visibility and styleOEM direct replacement: easy installationRefined finishesCNC Racing quality |  | € 221,50 | CP172B | CP172G | CP172R
Handlebar cap left side Pramac Racing limited Edition | Handlebar weight CNC machined from light alloy billet and then given an anodized surface finish. This single weight has to be mounted on the other side when is installed our brake or clutch lever protection.The kit comes with all screws required for assembly on all handlebars.Kit consists of 1 piece. |  | € 29,50 | PL001BPR | PL001RPR
Fluid reservoir front brake 25 ml Pramac Racing Limited Edition - carbon | Carbon front brake fluid reservoir, produced with autoclave process, texture plain and matt or glossy surface finish.There is provided an oil level window.The kit includes three spouts (output vertical, 45° and 90°), two metal brackets and complete gasket.Fluid reservoir: 25 ml - H 45 mm - Ø 50 mmUNIVERSAL PRODUCT: check the possibility of correct assembly in a specialized workshop |  | € 169,00 | SE801KPR | SE801YPR
Fluid reservoir rear brake / clutch 12 ml Pramac Racing Limited Edition - Carbon | Carbon rear brake / clutch fluid reservoirs, produced with autoclave process, texture plain and matt or glossy surface finish.There is provided an oil level window.The kit includes three spouts (output vertical, 45° and 90°), two metal brackets and complete gasket.Fluid reservoir: 12 ml - H 45 mm - Ø 40 mUNIVERSAL PRODUCT: check the possibility of correct assembly in a specialized workshop |  | € 164,00 | SE800KPR | SE800YPR
Rear wheel axle nut Ducati Titanium | Rear wheel nut machined from Titanium Grade 5 billet.Kit consists of 1 nut and It can be mounted either on the right or on the left side. |  | € 240,00 | DA501X
Screw set - OEM Heel guard Ducati panigale V4 - Streetfighter V4 | OEM Heel guard screw set made in light alloy, machined from solid and then anodized.Kit consists of 4 screws. |  | € 37,50 | KV398B | KV398G | KV398R
Clutch cover protector Ducati Panigale V4 Streetfighter V4 Multistrada V4 RS | Designed to protect the clutch side of the engine in the event of accidental knocks or slides, they have a very light yet strong structure. The CNC Racing crash protection covers undergo continuous testing to ensure that they withstand even the most demanding use. The perfect geometry means they fit to bodywork of all kinds without any changes required.Accurate mathematical calculations, mechanical stress analyses and physical testing have all gone in to creating a must-have product for bike safety. CNC machining coupled with the sheer quality of the Ergal alloy employed make this product a striking part that you can be proud to show off on your bike.Fits on OEM clutch cover and our clear clutch cover CA210 |  | € 182,00 | PR310BS
Screw set - Fuel tank cover Ducati Panigale V4 - Streetfighter V4 | Fuel tank cover screw set made in light alloy, machined from solid and then anodized.Kit consists of 4 screws. |  | € 37,50 | KV398B | KV398G | KV398R
Screws rear fender Ducati | Rear fender screw kit CNC machined from light alloy billet and then given an anodized surface finish. It replaces the stock part, giving a high-end race-style look. No modifications required to fit the cover.Kit consits of three screws. |  | € 29,00 | KV329B | KV329G | KV329R
Screws Front brake caliper set M10x1.25x55 (2 pcs) - Titanium | Our titanium front brake caliper screws kit has been manufactured using a CNC machine from billets: it is made from Grade 5 Titanium which is really light and has great anti corrosion benefits.Now also available in beautiful black color, resulting from an application of Diamond Like Coating (DLC).We recommend the use of a Torque wrench with torque value of 38 Nm.Kit is composed of 2 screws (1 brake caliper) |  | € 47,50 | KV436XB | KV436X
Socket drive tool for front and rear wheel nuts Ducati | The multi-purpose wrench for Ducati front and rear wheel nuts is the ideal tool for riders who want to work on their bike quickly, accurately, and professionally. A single, compact tool allows operation on both wheels, simplifying disassembly, maintenance, and tire changes, whether in the garage or at the track.Manufactured from Ergal 7075-T6 and finished with hard anodizing, it offers high mechanical strength, long-lasting durability, and excellent grip during tightening operations, even with repeated use. Designed specifically to match Ducati wheel nut specifications, it ensures a precise fit, reducing the risk of marks or damage. 2-in-1 tool for Ducati front and rear wheel nutsHigh-strength Ergal 7075-T6 constructionHard anodized finish for maximum durability and wear resistancePrecise fit for optimal tightening gripFast and safe removal and installationIdeal for tire changes, maintenance, and track useCompact, functional design, easy to carryUse exclusively with a manual torque wrench to ensure precise and controlled tighteningCNC Racing quality, precision, and reliability |  | € 60,50 | CHD02B
Ring nut Ducati | Steering ring machined from light alloy billet and then given an anodized surface finish. |  | € 44,00 | GH457B | GH457R
Rear sprocket flange Ducati - Bicolor | Rear sprocket flange for Ducati rear axle 6 holes made in light alloy, machined from solid and then anodized.The design is characterized by the double machining.Installation is easy and no changes are required, simply replacing the oem flange. |  | € 158,50 | FL507BS | FL507GS | FL507RS
Rear sprocket flange Ducati | Rear sprocket flange for Ducati rear axle 6 holes made in light alloy, machined from solid and then anodized.Installation is easy and no changes are required, simply replacing the oem flange. |  | € 147,50 | FL507B | FL507R
Rear Hub Swingarm Pinch Bolt (2 pcs) - TITANIUM | Titanium screws set has been manufactured using a CNC machine from billets: it is made from Grade 5 Titanium which is really light and has great anti corrosion benefits. Kit consists of: 2 screws |  | € 32,00 | KV437X | KV437X
Pressure plate oil bath clutch Ducati with bearing Panigale Streetfighter Multistrada Diavel V4 | Pressure plate dedicated to oil bath clutch Ducati Panigale, Streetfighter, Multistrada and Diavel V4, made in light alloy, machined from solid and then anodized.It replaces the OEM pressure plate without any modification, thanks to the bearing already in place with heat mounting.Weight 700 gr. |  | € 188,50 | SP201B | SP201G | SP201R
Brake lever RACE EVO Folding For Brembo Semi-Radil Master Cylinders | Brake lever for OEM Brembo semi-radial master cylinders, CNC-machined from high-strength aluminum billet to ensure mechanical precision, lightweight performance, and maximum reliability. A technical upgrade designed to improve ergonomics, braking feel, and control, while maintaining full compatibility with the original braking system.Developed as a direct replacement for the stock brake lever, it delivers precise adjustment and superior build quality, making it ideal for both sporty road use and track riding. Key FeaturesCompatible with OEM Brembo Semi-Radial Master Cylinders - Specifically engineered for original equipment Brembo semi-radial brake master cylinders, ensuring precise fitment and smooth operation.CNC Machined from Billet Aluminum - Manufactured from a solid block of high-strength aluminum to provide: high dimensional accuracy, structural rigidity and reduced weight. CNC machining guarantees premium finish quality and tight tolerances.Micrometric Reach Adjustment - Equipped with a micrometric adjustment system that allows precise lever reach customization to suit the rider’s hand size, improving comfort and control in all riding conditions.Flush-Mounted Adjustment Knob - The adjustment dial is integrated and recessed within the lever body, minimizing external bulk and maintaining a clean, compact, race-inspired design.Folding Design - Featuring a folding mechanism, the lever is designed to pivot upward in the event of a fall, significantly reducing the risk of breakage and helping protect the master cylinder assembly.Direct OEM Replacement - Fully interchangeable with the original brake lever, with no modifications required.Technical Racing Design - Clean lines and visible machining details enhance the professional, performance-oriented appearance.Plug & Play Installation - Quick and straightforward installation using the original pivot and mounting hardware. The ideal solution for riders seeking an adjustable brake lever for OEM Brembo semi-radial master cylinders, combining mechanical precision, micrometric adjustment, and compact high-performance design. |  | € 195,00 | LBV04BB | LBV04BR | LBV04RB
Dry Clutch cover for Ducati Panigale V4, Streetfighter V4, Multistrada V4 and Diavel V4 | Dedicated protection for dry clutches, manufactured from high-strength carbon fiber using the autoclave process. The "half-moon" design is engineered to provide the perfect balance between mechanical protection and ventilation, keeping the rotation of the pressure plate visible. Functional Design: The open shape promotes cooling of the disc pack and the expulsion of wear dust, maintaining consistent clutch performance even during intensive track use.Premium Carbon Fiber: Crafted with high-quality visible weave, treated with a UV-resistant clear coat to ensure long-lasting gloss and high-temperature resistance.Structural Protection: Despite its lightweight nature, it provides a solid shield against impacts and debris, protecting internal clutch components.Racing Finish: Essential and aggressive look that mirrors SBK racing style, blending perfectly with Panigale and Streetfighter V4 lines.Quick Installation: Direct bolt-on fitment using dedicated mounting points with no modifications required, ensuring millimetric precision.Compatibility: Specifically for models equipped with dry clutch kits. The essential technical detail to enhance the sound and aesthetics of your Ducati dry clutch. |  | € 199,00 | ZA444Y
Front sprocket 16 teeth 520 chain Ducati | Front sprocket 16 teeth pitch 520 for Ducati engines made of 16CrNi4 steel characterized by extremely high surface hardness and wear resistance.Replaces the original part without any modification. |  | € 17,50 | PG007B
Front sprocket 16 teeth 525 chain Ducati | Front sprocket 16 teeth pitch 525 for Ducati engines made of 16CrNi4 steel characterized by extremely high surface hardness and wear resistance.Replaces the original part without any modification. |  | € 17,50 | PG006B
Front sprocket 15 teeth 525 chain Ducati | Front sprocket 15 teeth pitch 525 for Ducati engines made of 16CrNi4 steel characterized by extremely high surface hardness and wear resistance.Replaces the original part without any modification. |  | € 17,50 | PG004B
Front mudguard Ducati Streetfighter V2 Streetfighter V4 - Matt Carbon | Front mudguard for Ducati Streetfighter V2 and Streetfighter V4 in carbon fiber texture plain and matt finish; product in Carbon 100% with autoclave process, without modification replaces the original plastic material. |  | € 281,50 | ZA861Y
Grips - rubber replacement | Rubber grips replacement kit.Only for our MP100 and MP105 |  | € 19,00 | MPR01B
Rear Transmission Kit Ducati Streetfighter V4 - Sprocket P525 Z42 Ergal | Complete kit for rear transmission Ducati Streetfighter V4 and V4 S with factory ratio, consisting of:Sprocket carrierSprocket ring P525 Z42 made of Ergal with hard anodizing processRing sprocket nuts M8Sprocket flangeSprocket flange nuts M10Rear wheel nuts, sold in pair for both sides |  | € 0,00
Radial Clutch Master Cylinder Brembo 16RCS | RCS systemThis new patented device allows to modify the pump lever ratio on two values, 16 or 18 mm, by simply rotation of the eccentric drive placed on the front of the lever drive. By the RCS system – Ratio Click System – it is very easy to pass from one configuration to the other one, modifying the lever ratio to adjust it to reach a different feeling. in the 16 position the lever is smooth and you got more power, in the 18 position the lever is prompter and you got less power.Technical Features:• Piston Ø 16mm• Lever ratio 16-18• Forged aluminium body with CNC details• Folding leverSwitchThis master cylinder is NOT supplied with a switch, if you need this feature you need a Banjo Bolt with Buil-In Pressure Brake Light Switch 10x1.0 mmUNIVERSAL PRODUCT: check the possibility of correct assembly in a specialized workshop |  | € 268,61 | 110A26350
Radial Brake Master Cylinder Brembo 17 RCS Corsa Corta | This is the newest 17RCS Corsa Corta, it is the evolution of the 17RCS and introduce the BITE POINT ADJUSTMENT.MotoGP riders use master cylinders with calibrated and customized IDLE STROKES: now, with the new 17RCSCorsa Corta, you can feel like a TOP RIDERS. Through the new adjuster, it is possible to choose the Bite Point (where the lever starts braking) then, the braking feeling.FULL ADJUSTABLE:-BITE POINT (IDLE STROKE): Three different Maps, R-S-N, the selector operates a cam mechanism to let the user choose between three different responsiveness settings.-LEVER POSITION: Click by Click You can adjust the Distance of the Lever from the bar and adapt it to your hand or to your needs.-RCS (Ratio Click System): Lets the rider select a fulcrum-to-piston distance of 18 or 20 mm by simply turning the adjuster screw on the front of the guide lever by 180° with a screwdriver.The new selector operates a cam mechanism to let the user choose between THREE different responsiveness settings:R “RACE” : the position of the cam mechanism shortens the initial stage of the bite point even further to produce the same immediate response of the master cylinders used in MotoGP, letting the rider reach the bite point of the brakes instantaneously. This setting is ideal for use on the race track, where every hundredth of a second shaved off a lap time counts.S “SPORT” : the beginning of the bite point is shorter than in the N setting. This setting produces a more dynamic response suitable for sportier riding.N “NORMAL” : the bite point starts more gradually, making it suitable for braking in poor grip conditions (rain).Technical features of RCS system:Adjustable ratio: RCS systemThis new patented device allows to modify the pump lever ratio on two values, 18 or 20 mm, by simply rotation of the eccentric drive placed on the front of the lever drive. By the RCS system – Ratio Click System – it is very easy to pass from one configuration to the other one, modifying the lever ratio to adjust it to the different characteristics of the braking system, of the usage and driving, such as, for ex., the wet or dry conditions, asphalt with more or less grip, circuit with strong braking. This adjustment is the element missing till now to get the ideal feeling among the rider, the driving style, the bike and the circuit. NB. The red spot on the eccentric drive identifies position 18mm of the lever ratio, while black indicates position 20mm.Moto GP PistonPiston, seals and push rod are the same as those used in the official MotoGP and SBK master cylinders: very narrow tolerances for the highest precision while braking. BodyProduced in forged aluminium alloy, is partially CNC machined and then finished by hard anodizing process. LeverIt is made by two main components: the lever drive and the “half” folding lever, both produced in forged aluminium with black finishing. Micro-Switch for Rear Brake LightFor road use of the 17RCS M/C, the body has a dedicated housing for a rear light micro-switch, included in the box. Material Forged aluminiumØ Piston mm17Lever ratio 18-20Lever type FoldingSingle/double disc: DOUBLE Surface protection Hard anodizedBrake light micro-switch YesØ Handlebar fixing 22.2mm UNIVERSAL PRODUCT: check the possibility of correct assembly in a specialized workshop |  | € 344,09 | 110C74040
Clutch Master Cylinder Brembo 16RCS CORSA CORTA | The Brembo 16 RCS CorsaCorta clutch pump is a 2019 novelty, born directly from the experience of the Brembo Racing racing department.Ten years after the appearance of the RCS, Brembo introduces the RCS Corsa Corta, which allows you to map the very first part of the lever excursion through the adjustment of the idle stroke.The RCS Corsa Corta has the possibility of calibrating this parameter on three positions (R-S-N) to get the maximum feeling :- Position R "Race" the idle stroke is minimized, the lever will be more reactive.- Position S "Sport" the idle stroke is in an intermediate position, as is the feeling at the lever.- Position N "Normal" the empty stroke is greater, therefore there will be a wider modulation.The setting of the Vacuum Run is added to the two existing setting possibilities: the adjustment of the lever distance from the handlebar and the RCS system (Ratio Click System), which allows to modify the pump distance on two different positions for maximum system readiness.Technical Features:• Piston Ø 16mm• Forged body with CNC details• Folding leverUNIVERSAL PRODUCT: check the possibility of correct assembly in a specialized workshop |  | € 346,15 | 110C74050
Radiator side covers Ducati Streetfighter V4 - carbon | The CNC Racing carbon radiator side covers for Ducati Streetfighter V4 are the perfect upgrade for riders who want to enhance their bike’s racing look with a high-end technical detail.Made from high-quality carbon fiber, they visually lighten the front area while adding a more aggressive and refined aesthetic. Precision manufacturing ensures perfect integration with the bike’s original lines, improving its visual impact without altering its balance.A component designed for those seeking a distinctive style that fully reflects Ducati’s sporty DNA. Carbon fiber: premium racing lookAesthetic upgrade: enhances the radiator areaSporty design: more aggressive characterPerfect fit: seamless integration with OEM linesHigh-quality materials: lightweight and durablePlug & play: easy installationCNC Racing style |  | € 427,50 | ZA988Y
Rear sprocket flange Ducati - Bicolor | Rear sprocket flange for Ducati rear axle 6 holes made in light alloy, machined from solid and then anodized.The design is characterized by the double machining and the dual color.Installation is easy and no changes are required, simply replacing the oem flange. |  | € 176,50 | FL507BG | FL507BR
Fluid reservoir cap rear brake M34x4 - BICOLOR | Fluid reservoir cap made in light alloy, machined from solid and then anodized.The design is characterized by the double machining.Installation is straight forward with no modifications required, it simply replaces the oem cover. |  | € 56,00 | TF605B | TF605G | TF605R
Handlebar ends Blaze | Blaze handlebar ends feature an aerodynamic design with sharp lines, perfectly matching modern sport and naked bikes. Engineered for a bold look, they effectively reduce handlebar vibrations. Blaze Design: Sharp, modern lines for a strong visual impact on the bike's front end.Billet Aluminum: High-precision CNC machining for a solid yet lightweight component.Comfort & Stability: Weighted to dampen vibrations and improve riding feel.Premium Anodizing: High-resistance surface treatment to ensure long-lasting color.Complete Kit: Includes 2 handlebar ends and all necessary mounting hardware.Universal Fit: For handlebars with 13mm to 18mm inner diameter, quick Plug & Play installation. The perfect technical and aesthetic upgrade for riders seeking dynamic design and Made in Italy quality. |  | € 39,50 | CM239B | CM239G | CM239R
MOTUL Brake fluid DOT 5.1 - 500 ml | Motul Brake Fluid DOT 5.1 is a high boiling synthetic brake fluid.100% synthetic fluid, polyglycol bases.Color YellowDry boiling point 269 °C / 516 °FWet boiling point 187 °C / 369 °FViscosity at -40°C (-40°F) 820 mm²/sViscosity at 100°C (212°F) 2.1 mm²/s |  | € 13,50 | GA015N
Clear oil bath clutch cover Ducati Streetfighter V4 - Pramac Racing Limited Edition | Clear oil bath clutch cover for Ducati Streetfighter V4, made in light alloy, machined from solid and then anodized.Transparency is obtained with a panel Lexan, resistant to shock and temperatures, while the watertightness is guaranteed by a specific O-ring.Weight gr. 1,300Titanium screw set available as optional, code KV430XNOTICE: For assembly on models up to 2022 it is mandatory to use the CAB01N conversion kit sold separately. |  | € 249,50 | CA210BPR | CA210RPR
Throttle control tube RBW DUCATI - SPORT | Throttle tube version SPORT designed to eliminate the slop/play of the throttle control.Machined from solid and made of special plastic material, it allows the installation of our handgrips on motorcycles equipped with Ride by Wire electronic control.We recommend installation at a specialized workshop. Compare the outline of the original tube before proceeding with the purchase. |  | € 29,50 | MPA10B
Mug 11oz | Mug 11 oz made in ceramic |  | € 8,50 | MUG01W
OIL DRAIN PAN 8LT | Tank for oil change, capacity 8 liters, resistant to solvents and paints.Essential for changing oil in the workshop or in your garage. |  | € 32,90 | GA004B
Timing inspection cover for Ducati - Pramac Racing Limited Edition | The Pramac Racing Limited Edition CNC Timing Inspection Cover for the Ducati is the detail that brings the MotoGP team's visual identity to the engine side. The dedicated graphics make the bike immediately recognizable, transforming a technical area into a premium focal point: perfect for those who want a more exclusive, refined, and "racing" Panigale, even in the details. Pramac Racing Limited Edition with dedicated graphicsSpecific for the DucatiDirect replacement for the original timing inspection coverInstantly enhances the aesthetics of the engine side with a MotoGP-style lookClean, technical design, perfectly integrated with the Ducati linesPremium finish (consistent with racing and anodized components)Plug & Play installation, without modificationsIdeal upgrade to complete a high-level customization |  | € 45,00 | CF266BPR | CF266RPR
Rear sprocket flange Ducati | Rear sprocket flange CNC machined from light alloy billet and then given a coloured anodized surface finish. |  | € 143,00 | FL506B | FL506R
Turn indicator Task + rear position and stop light Led Approved | Indicators with built-in LED tail and stop lights made in ABS, neat in style and finish, they stand out for their sports but elegant line.The kit consists of two back indicators.The code of the front kit is ID018B.M8 Ø attachment - Universal - 12 V, 1 WApproved: E1 EC-TW012 RESISTORSNB: to replace a normal indicator with a LED one, you need to buy a resistor kit. |  | € 63,00 | ID019B
Turn indicator Task + front position light Led | Indicators with built-in LED position lamps made in ABS, neat in style and finish, they stand out for their sports but elegant line. The kit consists of two front indicators. The code of the back kit is ID019B.M8 Ø attachment - Universal - 12 V, 1W Approved: E1 EC - P1008 RESISTORSNB: to replace a normal indicator with a LED one, you need to buy a resistor kit. |  | € 63,00 | ID018B
FRONT FOOTPEGS OEM REARSETS DUCATI | Folding front footpegs made in light alloy, machined from solid and then anodized, compatible with the OEM rear sets to improve grip and aesthetics of the bike.No modifications required for mounting. |  | € 86,50 | PC111B | PC111R
Rear wheel nut LH BICOLOR | Rear wheel nut left side made in light alloy, machined from solid and then anodized.The design is characterized by the double machining.Plug&Play: No modification required to replace the OEM plate.It is recommended to use of the tool B928CH55 or CHD01B |  | € 37,50 | DA501B | DA501G | DA501R
Rear wheel nut RH BICOLOR | Rear wheel nut right side made in light alloy, machined from solid and then anodized.The design is characterized by the double machining.Plug&Play: No modification required to replace the OEM plate.It is recommended to use of the tool B928CH55 or CHD01B |  | € 37,50 | DA501B | DA501G | DA501R
Mirror Blanking Plug M8 - Thread LH | Plug is used to cover the hole that is left when changing from handlebar mounted mirror to bar end mirror. it is made in light alloy, machined from solid and then anodized.Left-handed thread (Counter-clockwise) M8 - Pitch 1.25mm.Kit consists of 1 plug. |  | € 12,50 | MRA14B | MRA14R
Mirror Blanking Plug M8 - Thread RH | Plug is used to cover the hole that is left when changing from handlebar mounted mirror to bar end mirror. it is made in light alloy, machined from solid and then anodized.Right-handed thread (clockwise) M8 - Pitch 1.25mm.Kit consists of 1 plug. |  | € 12,50 | MRA13B | MRA13R
Bar end mirror Rocket - left Ø 94.5mm | Bar-end mirror, machined from light alloy billet and then given an anodized surface finish.The useful area extends on an 94.5mm diameter, to ensure the best possible visibility.The mirror can be fitted in either low or high position and is compatible with most handlebars, both original and non, with an expansion assembly system (handlebar internal diameter Ø 13.5/19 mm) or with a M6 screw, included in the package.It is suggested to purchase our Brembo master cyclinder clamp CV001 |  | € 85,50 | MR704B
Bar end mirror Rocket - right Ø 94.5mm | Bar-end mirror, machined from light alloy billet and then given an anodized surface finish.The useful area extends on an 94.5mm diameter, to ensure the best possible visibility.The mirror can be fitted in either low or high position and is compatible with most handlebars, both original and non, with an expansion assembly system (handlebar internal diameter Ø 13.5/19 mm) or with a M6 screw, included in the package.It is suggested to purchase our Brembo master cyclinder clamp CV001 |  | € 85,50 | MR703B
Remote Adjuster - front brake lever Brembo Billet CNC and Forged | Remote brake lever adjuster allow to adjust distance of brake lever during the riding.Remote adjuster is made in light alloy, machined from solid and then anodized. |  | € 127,00 | RJ003B | RJ003R
Remote Adjuster - front brake lever Brembo RCS | Remote brake lever adjuster allow to adjust distance of brake lever during the riding.Remote adjuster is made in light alloy, machined from solid and then anodized. |  | € 127,00 | RJ002B | RJ002R
Remote Adjuster - front brake lever Brembo OEM | Remote brake lever adjuster allow to adjust distance of brake lever during the riding.Remote adjuster is made in light alloy, machined from solid and then anodized. |  | € 127,00 | RJ001B | RJ001R
Fluid reservoir cap brake/clutch M34x4 - BICOLOR | Fluid reservoir cap made in light alloy, machined from solid and then anodized.The design is characterized by the double machining.Installation is straight forward with no modifications required, it simply replaces the oem cover. |  | € 56,00 | TF605B | TF605G | TF605R
Fluid reservoir cap front brake Ø56 - BICOLOR | Fluid reservoir cap made in light alloy, machined from solid and then anodized.The design is characterized by the double machining.Installation is straight forward with no modifications required, it simply replaces the oem cover. |  | € 56,00 | TF600B | TF600G | TF600R
Ring gear ergal Z42 P525 6 holes for Ducati | The Z42 525-pitch sprocket is the ideal choice for riders looking for a perfectly balanced final drive ratio between acceleration and top speed, delivering responsive yet controlled performance both on the road and on track. With 42 teeth, it offers an excellent technical compromise for improving traction out of corners without excessively sacrificing maximum speed. This setup is highly appreciated in sport-oriented builds where precision and smooth power delivery make the difference. Machined from solid Ergal 7075 T6, a high-strength aerospace-grade aluminum alloy, and finished with deep hard anodizing, it ensures long-term durability, wear resistance, and structural stability even under heavy mechanical stress. High-precision CNC machining guarantees perfect concentricity, reduced unsprung mass, and more direct, efficient power transmission. ⚠ Important note:This sprocket does not directly replace the OEM unit, but is part of the CNC Racing Rear Sprocket Carrier Kit, which includes:Dedicated cush drive flangeModular sprocketSpecific mounting nuts A professional system designed for riders who demand superior quality, modularity, and maximum reliability when managing final drive ratios. Z42 teeth – 525 pitchMachined from solid Ergal 7075 T6Deep hard anodized finish for maximum durabilityOptimized ratio for sport road and track useHigh-precision CNC machiningPart of the CNC Racing modular drive systemImproved power transmission efficiency |  | € 104,50 | CN515B
Ring gear ergal Z40 P525 6 holes Ducati | The Z40 525 pitch sprocket is designed for riders who want to fine-tune their final drive ratio with a longer, performance-oriented setup—ideal for maximizing engine top-end power and improving high-speed stability. With 40 teeth, it provides a more extended ratio compared to standard configurations, making it perfect for fast road use or track riding, where transmission precision and smooth power delivery are essential. Machined from solid Ergal 7075 T6 and finished with deep hard anodizing, it ensures excellent wear resistance, maximum structural rigidity, and long-term durability—even under heavy mechanical stress. High-precision CNC machining guarantees perfect concentricity, reduced unsprung mass, and more direct power transfer to the rear wheel. ⚠ Important:This sprocket does not directly replace the OEM unit. It is part of the CNC Racing Sprocket Carrier Kit, which includes:Dedicated cush drive flangeModular sprocketSpecific sprocket nuts An advanced modular system engineered to deliver superior quality, precise fitment, and professional-level final ratio customization. Z40 teeth – 525 pitchErgal 7075 T6 billet constructionDeep hard anodizing for wear resistanceLonger ratio for improved stability and top speedHigh-precision CNC machiningCNC Racing modular systemIdeal for sport and track use |  | € 104,50 | CN514B
Ring gear ergal Z43 P520 6 holes for Ducati | Built for those who push harder. The Z43 P520 sprocket combines the lightweight properties of Ergal alloy with CNC precision machining and hard anodizing — a combination that ensures maximum durability under the most demanding conditions. When the track demands more, the Z43 delivers. Rigid, reliable, with no weak points: the kind of component you only notice when it's gone. The sprocket is not a direct replacement for the original.Part of the Sprocket Kit, which includes:Cush Drive FlangeZ43 SprocketSprocket Nuts Not just a replacement part — a deliberate choice made by riders who truly know their bike. |  | € 104,50 | CN555B
Ring gear ergal Z41 P520 6 holes Ducati | Precision starts at the sprocket. Hard anodized and machined from solid Ergal alloy, the Z41 P520 is built for riders who know that drivetrain geometry is as important as horsepower. Engineered to deliver consistent power transfer lap after lap, corner after corner. Every tooth machined to the millimeter, because on track details aren't details — they're everything. The sprocket is not a direct replacement for the originalPart of the Sprocket Kit, which includes:Cush Drive FlangeZ41 SprocketSprocket Nuts An upgrade you feel before you even check the lap timer. |  | € 104,50 | CN554B
Rear wheel nut plug Ducati - left hand | Rear wheel nut plug, left hand, made in light alloy, machined from solid and then anodized. |  | € 29,50 | TT342B | TT342G | TT342R
Rear wheel nut plug Ducati - right hand | Rear wheel nut plug, right hand, made in light alloy, machined from solid and then anodized. |  | € 29,50 | TT341B | TT341G | TT341R
GP DUCTS - Front brake cooling system | Front brake cooling kit GP DUCTS developed in collaboration with partner team in MtoGP and WorldSBK.The kit contains two autoclave formed carbon ducts available in polished or mattNotice: for installation you must purchase the specific mounting kit for your bike. |  | € 241,50 | ZA701K | ZA701Y
Ring pressure plate oil bath clutch Ducati | Pressure plate ring dedicated to the oil bath clutch Ducati, made in light alloy, machined from solid and then anodized.It replace the OEM ring without any modification |  | € 40,50 | SF200B | SF200G | SF200R | SF200S
Fuel tank cap - flange CARBON FIBER | Fuel tank flange made in carbon fiber texture plain, available in matt or glossy finish; product in Carbon 100% with autoclave process, without modification replaces the original cap.The inner shell is made of Ergal with hard anodizing which guarantees the surface finish without scratches even after continuous contact with the gun when refueling.Notice: Fuel tank plugs are sold separately to give the opportunity to have the maximum functional and color customizationTSU02 Fast Open plugTSU01 Key Lock plug |  | € 134,00 | TSB21K | TSB21Y
Fuel tank cap - Fast Open plug | Fuel tank fast open plug CNC machined from light alloy billet and then given a coloured anodized surface finish Notice: Fits only to our fuel tank flanges:Carbon TSB01 TSB02 TSB03 TSB05Gear TSB11 TSB12 TSB13 TSB15Full Carbon fiber TSB21 TSB22 TSB23 TSB25 |  | € 65,00 | TSU02B | TSU02G | TSU02R
Fuel tank cap - Key Lock plug | Fuel tank key lock plug CNC machined from light alloy billet and then given a coloured anodized surface finish. Notice: Fits only to our fuel tank flanges:Carbon TSB01 TSB02 TSB03 TSB05Gear TSB11 TSB12 TSB13 TSB15Full Carbon fiber TSB21 TSB22 TSB23 TSB25 |  | € 51,50 | TSU01B
Bar end mirror Rocket - left | Bar-end mirror, machined from light alloy billet and then given an anodized surface finish.The useful area extends on an 81mm diameter, to ensure the best possible visibility. The mirror can be fitted in either low or high position and is compatible with most handlebars, both original and non, with an expansion assembly system (handlebar internal diameter Ø 13.5/19 mm) or with a M6 screw, included in the package.It is suggested to purchase our Brembo master cyclinder clamp CV001 |  | € 71,50 | MR702B
Bar end mirror Rocket right | Bar-end mirror, machined from light alloy billet and then given an anodized surface finish.The useful area extends on an 81mm diameter, to ensure the best possible visibility. The mirror can be fitted in either low or high position and is compatible with most handlebars, both original and non, with an expansion assembly system (handlebar internal diameter Ø 13.5/19 mm) or with a M6 screw, included in the package.It is suggested to purchase our Brembo master cyclinder clamp CV001 |  | € 71,50 | MR701B
Oil filler cap GEAR M20x2,5 | Oil filler cap machined from light alloy billet and then given an anodized surface finish. It replaces the stock plastic part, enhancing the look of the engine. M20x2,5 |  | € 24,00 | TA201B | TA201G | TA201R | TA201S
Handlebar ends Gear Bicolor | Gear Bicolor handlebar ends represent the pinnacle of CNC Racing’s aesthetic range. They stand out for the dual post-anodizing machining: after the initial color treatment, the part is re-machined via CNC to create a sharp contrast between the raw aluminum and the colored surface. Bicolor Finish: Dual mechanical machining for an aggressive, high-tech visual contrast.Gear Design: Exclusive gear-inspired shape reflecting precision engineering.Billet Aluminum: Entirely CNC machined from solid alloy for maximum strength.Vibration Dampening: Specifically weighted to improve riding comfort and steering stability.Complete Kit: Includes 2 handlebar ends and all necessary mounting hardware.Universal Fit: Compatible with 13mm to 18mm handlebar bores, quick Plug & Play installation. The ultimate detail for riders seeking a technically complex product with a unique design. |  | € 68,00 | CM238BS
Handlebar ends Gear | Gear handlebar ends feature a mechanical design inspired by high-performance gears, giving your bike an aggressive and refined look. Engineered for both style and function, they improve handlebar balance and reduce vibrations. Gear Design: Unique gear-inspired shape for a sharp, technical aesthetic.Billet Aluminum: High-quality CNC machining for a lightweight yet ultra-durable component.Riding Comfort: Specifically designed to dampen hand vibrations during long rides.Premium Anodizing: High-resistance surface treatment ensures the color won't fade.Complete Kit: Package includes 2 handlebar ends and all mounting hardware.Universal Fit: Compatible with 13mm to 18mm handlebar bores, quick Plug & Play installation. The perfect choice for riders seeking a bold look and superior build quality. |  | € 64,00 | CM238B | CM238R | CM238S
Clutch-Guard Race - Clutch lever protection PRAMAC RACING Lim. Ed. | CLUTCH-GUARD RACE the new lever protection system designed for both road and racing bikes. Developed in cooperation with the best GP and Superbike teams, an innovative and practical product that combines safety without forgetting design and production quality.The safety made possible by the plastic bracket protecting the contact of the lever from obstacles that might cause disastrous falls.Clutch-Guard protection design is the fruit of two years' studies, above all from an aerodynamic point of view: a sleek line without any type of air front pressure guarantees clean driving without any interference. The product quality and style is characterized by the best materials in circulation, thanks to an in-depth study of the plastic materials that has allowed us to identify a polymer capable of being flexible up to a certain safety point and shearable once it reaches its maximum elasticity, so as to prevent any contact with the lever.If present, OEM hand-guards must be removed before setting our Clutch-GuardBRAKE-GUARD RACE and CLUTCH-GUARD RACE have passed the breakage test of the MotoGp safety Commission. |  | € 147,50 | PL200BPR | PL200RPR
Fuel tank cap - flange Gear | Fuel tank cap flange CNC made in light alloy, machined from solid and then anodized.The inner shell is made of Ergal with hard anodizing which guarantees the surface finish without scratches even after continuous contact with the gun when refueling.Notice: Fuel tank plugs are sold separately to give the opportunity to have the maximum functional and color customizationTSU01 Key Lock plugTSU02 Fast Open plug |  | € 121,00 | TSB11B | TSB11G | TSB11R
Brembo Master cylinder clamp no Mirror Mount | OEM and RCS Brembo brake and clutch master cylinder clamp without mirror threats made in light alloy, machined from solid and then anodized.Kit is composed by one clamp, Two black finished galvanized screws are included.Titanium screw set available as optional, code KV428XIt replaces original Ducati/Brembo part 62640571A |  | € 35,00 | CV001B | CV001R
REAR BRAKE FLUID RESERVOIR M34X4 - TOUCH | Fluid reservoir cap CNC machined from light alloy billet and then given a coloured anodized surface finish, which, in addition to coming in a wide range of colours, delivers quality and lasting service life.The minimalist and modern design gives it a an innovative aesthetics.Installation is straight forward with no modifications required, it simply replaces the oem cover. |  | € 40,50 | TF505B | TF505G | TF505R
Fluid reservoir cap clutch M34x4 - TOUCH | Fluid reservoir cap CNC machined from light alloy billet and then given a coloured anodized surface finish, which, in addition to coming in a wide range of colours, delivers quality and lasting service life.The minimalist and modern design gives it a an innovative aesthetics.Installation is straight forward with no modifications required, it simply replaces the oem cover. |  | € 40,50 | TF505B | TF505G | TF505R
Fluid reservoir cap front brake Ø56 - TOUCH | Fluid reservoir cap CNC machined from light alloy billet and then given a coloured anodized surface finish, which, in addition to coming in a wide range of colours, delivers quality and lasting service life.The minimalist and modern design gives it a an innovative aesthetics.Installation is straight forward with no modifications required, it simply replaces the oem cover. |  | € 40,50 | TF500B | TF500G | TF500R | TF500S
Turn indicator FAST Led | These supremely stylish and beautifully finished ABS LED indicators stand out for their race-style design that also exudes elegance.Kit consists of two indicators with thread Ø M8 -12V, 1.3WApproved: E4 Resistors Notice : replacing a Bulb indicator with a Led indicator is necessary to buy a resistors kit. |  | € 63,00 | ID017B
Turn indicator SKY led | These supremely stylish and beautifully finished LED indicators stand out for their race-style design that also exudes elegance.Kit consists of two indicators with thread Ø M10Approved: R13-50R-0012264 Resistors Notice : replacing a Bulb indicator with a Led indicator is necessary to buy a resistors kit. |  | € 51,50 | ID016B
Clutch-Guard Race - Clutch lever protection | CLUTCH-GUARD RACE the new lever protection system designed for both road and racing bikes. Developed in cooperation with the best GP and Superbike teams, an innovative and practical product that combines safety without forgetting design and production quality.The safety made possible by the plastic bracket protecting the contact of the lever from obstacles that might cause disastrous falls.Clutch-Guard protection design is the fruit of two years' studies, above all from an aerodynamic point of view: a sleek line without any type of air front pressure guarantees clean driving without any interference. The product quality and style is characterized by the best materials in circulation, thanks to an in-depth study of the plastic materials that has allowed us to identify a polymer capable of being flexible up to a certain safety point and shearable once it reaches its maximum elasticity, so as to prevent any contact with the lever.If present, OEM hand-guards must be removed before setting our Clutch-GuardBRAKE-GUARD RACE and CLUTCH-GUARD RACE have passed the breakage test of the MotoGp safety Commission. |  | € 137,00 | PL200B | PL200G | PL200R | PL200S
Clutch lever - long folding model | Perfectly compatible with the original attacks, CNC Racing levers are made of machined solid aluminum with subsequent anodizing of the surface and steel screws. Lever distance is adjustable according to your preferences, even on the move, on 6 positions.The folding lever prevents breakage in case of fall.The long levers may not fit in the presence of hand-guards, always check the length of the original lever. |  | € 124,00 | LCF12B | LCF12G | LCF12R
Brake lever - long folding model | Perfectly compatible with the original attacks, CNC Racing levers are made of machined solid aluminum with subsequent anodizing of the surface and steel screws. Lever distance is adjustable according to your preferences, even on the move, on 6 positions.The folding lever prevents breakage in case of fall.Lever length from the pivot center 190 mmThe long levers may not fit in the presence of hand-guards, always check the length of the original lever. |  | € 124,00 | LBF04B | LBF04G | LBF04R
Fluid reservoir front brake 25 ml REBEL | Fluid reservoir CNC machined from light alloy billet and then given a coloured anodized surface finish, which, in addition to coming in a wide range of colours, delivers quality and lasting service life.The kit includes three spouts (output vertical, 45 ° and 90 °), two metal brackets and complete gasket.UNIVERSAL PRODUCT: check the possibility of correct assembly in a specialized workshop |  | € 113,00 | SE501B | SE501G | SE501R | SE501S
Fluid reservoir rear brake / clutch 12 ml REBEL | Fluid reservoir CNC machined from light alloy billet and then given a coloured anodized surface finish, which, in addition to coming in a wide range of colours, delivers quality and lasting service life.The kit includes three spouts (output vertical, 45 ° and 90 °), two metal brackets and complete gasket.UNIVERSAL PRODUCT: check the possibility of correct assembly in a specialized workshop |  | € 113,00 | SE500B | SE500G | SE500R | SE500S
Handlebar cap single side | Handlebar weight CNC machined from light alloy billet and then given an anodized surface finish. This single weight has to be mounted on the other side when is installed our brake or clutch lever protection.The kit comes with all screws required for assembly on all handlebars.Kit consists of 1 piece. |  | € 24,00 | PL001B | PL001G | PL001R
Footpegs end cap "Grip" | Footpegs end cap made from a light alloy, machined from billet, with subsequent anodization of the surface.Kit consists of 2 piecesFits only on our footpegs and rear sets:DUCATIRear SetsPE100PE150PE160PE170PE210PE222PE223 AltheaPE400PE400 AltheaPE400 PramacPE405PE430PE440PE441PE442Footpegs:PC110PC111PC122MV AGUSTARear SetsPE226B - PE226RSFootpegs:PC110PC111UNIVERSALFootpegs M8:PC120PC121 |  | € 23,00 | PCP01B | PCP01G | PCP01R
Fluid reservoir rear brake and clutch 12 ml - carbon | The rear brake or clutch oil reservoir is one of those components you only notice when it's done properly. The original does its job, but it stays an anonymous part. The CNC Racing Reservoir replaces it with a component in real autoclave-cured carbon fibre, plain weave, available in a glossy (SE800K) or matte (SE800Y) finish: it puts on show the material every enthusiast recognises at a glance and brings coherence to a carefully built bike.It's not just looks. The reservoir features a built-in oil level inspection window, so checking the level stays immediate and at a glance. And it's designed to fit a wide range of set-ups: the kit includes three outlets (vertical, 45° and 90° angles) and two metal brackets, plus a full set of seals — everything you need to adapt it to your system with no compromises.As it's a universal product, the only thing to keep in mind is to check it fits your specific bike correctly, ideally at a specialist workshop: that's your guarantee of a clean, fully functional result. Real autoclave-cured carbon fibre, plain weave — glossy (SE800K) or matte (SE800Y) finishBuilt-in oil level inspection window: immediate, at-a-glance checkingComplete, versatile kit: 3 outlets (vertical, 45°, 90°), 2 metal brackets and a full set of sealsReplaces the rear brake / clutch reservoir with a premium component — lighter and more refinedCompact dimensions: 12 ml – H 45 mm – Ø 40 mm⚠️ Universal product: check that it can be fitted correctly, ideally at a specialist workshop |  | € 143,50 | SE800K | SE800Y
Fluid reservoir front brake 25 ml with level window - only cap | Fluid reservoir CNC machined from light alloy billet and then given a coloured anodized surface finish, which, in addition to coming in a wide range of colours, delivers quality and lasting service life.Notice: Reservoir cap is dedicated to our code SEB25 in these variants SEB25B(Black),SEB25G(Gold),SEB25L(Blue),SEB25R(Red)UNIVERSAL PRODUCT: check the possibility of correct assembly in a specialized workshop |  | € 23,00 | SEC25B | SEC25G | SEC25R
Fluid reservoir rear brake / clutch 12 ml with level window - only cap | Fluid reservoir CNC machined from light alloy billet and then given a coloured anodized surface finish, which, in addition to coming in a wide range of colours, delivers quality and lasting service life.Notice: Reservoir cap is dedicated to our code SEB12 in these variants SEB12B(Black),SEB12G(Gold),SEB12L(Blue),SEB12R(Red)UNIVERSAL PRODUCT: check the possibility of correct assembly in a specialized workshop |  | € 23,00 | SEC12B | SEC12G | SEC12R
Fluid reservoir front brake 25 ml with level window - only body | Fluid reservoir CNC machined from light alloy billet and then given a coloured anodized surface finish, which, in addition to coming in a wide range of colours, delivers quality and lasting service life.The kit includes three spouts (output vertical, 45 ° and 90 °), two metal brackets and complete gasket.Notice: Reservoir body and cap are now sold separately to allow maximum color customization of the final product, so you can transform the stock plastic part into an eye-catching race-style product.Please buy caps code SEC25 in these variants SEC25B(Black),SEC25G(Gold),SEC25L(Blue),SEC25R(Red)UNIVERSAL PRODUCT: check the possibility of correct assembly in a specialized workshop |  | € 75,00 | SEB25B | SEB25G | SEB25R
Fluid reservoir rear brake / clutch 12 ml with level window - only body | Fluid reservoir CNC machined from light alloy billet and then given a coloured anodized surface finish, which, in addition to coming in a wide range of colours, delivers quality and lasting service life.The kit includes three spouts (output vertical, 45 ° and 90 °), two metal brackets and complete gasket.Notice: Reservoir body and cap are now sold separately to allow maximum color customization of the final product, so you can transform the stock plastic part into an eye-catching race-style product.Please buy caps code SEC12 in these variants SEC12B(Black),SEC12G(Gold),SEC12L(Blue),SEC12R(Red)UNIVERSAL PRODUCT: check the possibility of correct assembly in a specialized workshop |  | € 69,00 | SEB12B | SEB12G | SEB12R | SEB12S | SEB12L
Front brake and clutch oil tank brackets - matt carbon | The brackets that hold the front brake and clutch fluid reservoirs are an almost always overlooked detail: as standard they're metal, anonymous and heavy. The CNC Racing Brackets replace them with a pair made from real plain-weave carbon fibre with a matte finish, putting the most refined material on show even in a spot that's usually ignored, and bringing coherence to a truly well-finished bike.Beyond the looks, carbon means less weight than the original metal brackets, with that technical touch that pairs naturally with the bike's other carbon components. They fit as a direct replacement for the originals, with no modifications: the kit includes two brackets. Real plain-weave carbon fibre, refined matte finishLighter than the original metal bracketsDirect replacement for the originals, no modifications (plug-and-play)The kit includes two brackets (right + left)Bring carbon to a usually overlooked detail, for a coordinated build |  | € 73,50 | ZA973Y
Brake lever - long model | Perfectly compatible with the original attacks, CNC Racing levers are made of machined solid aluminum with subsequent anodizing of the surface and steel screws. Lever distance is adjustable according to your preferences, even on the move, on 6 positions. The levers are sold separately in order to permit the configuration of the own pair of levers ideal choosing color and length independently, both for the clutch lever and for the brake one.The long levers may not fit in the presence of hand-guards, always check the length of the original lever.Lever length from the pivot center 190 mm |  | € 103,00 | LBL04B | LBL04G | LBL04R
Brake lever short model for Ducati / MV Agusta / Aprilia / KTM / Moto Guzzi | A short-model brake lever, 150 mm, compatible with the original lever mounts on a wide range of Ducati, MV Agusta, Aprilia, KTM and Moto Guzzi bikes. Machined from billet aluminium with surface anodising and steel hardware, it adjusts across 6 positions, even on the move.The short format makes for two-finger braking and a cleaner, sportier look, while the wide compatibility makes it one of the most versatile ways to replace the standard lever. It's the natural companion to the short clutch lever: buy them together and you build a coordinated pair, choosing colour and length independently. The levers are sold separately. Short model, 150 mm: two-finger braking, clean and sporty lookVery wide compatibility across Ducati, MV Agusta, Aprilia, KTM and Moto GuzziBillet aluminium, surface anodising, steel hardware6-position adjustment, adjustable even on the movePairs with the short clutch lever for a coordinated setSold singly (brake lever only): the clutch lever is purchased separately⚠️ Wide compatibility but not universal: check your model and year against the full list before purchase |  | € 103,00 | LBS04B | LBS04G | LBS04R
Clutch lever - long model | Perfectly compatible with the original attacks, CNC Racing levers are made of machined solid aluminum with subsequent anodizing of the surface and steel screws. Lever distance is adjustable according to your preferences, even on the move, on 6 positions. The levers are sold separately in order to permit the configuration of the own pair of levers ideal choosing color and length independently, both for the clutch lever and for the brake one.The long levers may not fit in the presence of hand-guards, always check the length of the original lever. |  | € 103,00 | LCL12B | LCL12G | LCL12R
Clutch lever short model for Ducati / MV Agusta / Aprilia / Moto Guzzi | A short-model clutch lever, 150 mm, compatible with the original lever mounts on a wide range of Ducati, MV Agusta, Aprilia and Moto Guzzi bikes. Machined from billet aluminium with surface anodising and steel hardware, it adjusts across 6 positions, even on the move.The short format makes for two-finger operation and a cleaner, sportier look, while the wide compatibility makes it one of the most versatile ways to replace the standard lever with an aluminium component on show. The levers are sold separately, so you can build your pair by choosing colour and length independently for clutch and brake. Short model, 150 mm: two-finger operation, clean and sporty lookWide compatibility across Ducati, MV Agusta, Aprilia and Moto GuzziBillet aluminium, surface anodising, steel hardware6-position adjustment, adjustable even on the moveSold singly (clutch lever only): the brake lever is purchased separately⚠️ Wide compatibility but not universal: check your model and year against the full list before purchase |  | € 103,00 | LCS12B | LCS12G | LCS12R
Rear brake fluid reservoir M34x4 - Streaks | This product has been manufactured using a CNC machine from light alloy billet and then given a coloured anodized surface finish.The innovative tooling of our new Streaks Line gives it a matchless appearence. Replacement is straight forward with no modifications required. |  | € 40,50 | TF885B | TF885G | TF885R | TF885S
Clutch fluid reservoir cap - Streaks | This product has been manufactured using a CNC machine from light alloy billet and then given a coloured anodized surface finish.The innovative tooling of our new Streaks Line gives it a matchless appearence. Replacement is straight forward with no modifications required. |  | € 40,50 | TF885B | TF885G | TF885R | TF885S
Front brake fluid reservoir cap Ø56 - Streaks | This product has been manufactured using a CNC machine from light alloy billet and then given a coloured anodized surface finish.The innovative tooling of our new Streaks Line gives it a matchless appearence. All the steel screws required for installation are included and replacement is straight forward with no modifications required. |  | € 40,50 | TF880B | TF880G | TF880R | TF880S
Ring gear ergal Z41 P525 6 holes Ducati | The Z41 P525 rear sprocket is designed for riders who want a longer final drive ratio and smoother high-speed performance. With 41 teeth, it delivers a taller gearing setup compared to standard configurations, ideal for improved straight-line stability and optimized top-end performance. Machined from solid Ergal 7075 and finished with deep hard anodizing, it ensures exceptional wear resistance, precise chain pitch accuracy, and long-term durability even under intensive use. High-precision CNC machining guarantees perfect concentricity while reducing unsprung mass, contributing to smoother and more accurate power transmission. ⚠ Important note:This sprocket does not directly replace the OEM unit. It is part of the CNC Racing Modular Rear Sprocket Kit, which includes:Dedicated cush drive flangeModular rear sprocketSpecific sprocket nuts An advanced modular system that ensures superior build quality and allows customized transmission setup. Z41 teeth – P525 pitchMachined from solid Ergal 7075Deep hard anodized for maximum wear resistanceTaller gearing ratio for improved top-speed stabilityHigh-precision CNC machiningPart of the CNC Racing modular systemIdeal for sporty road and track use |  | € 104,50 | CN513B
Fuel tank cap - Pramac Racing Limited Edition | Ducati fuel tank cap Pramac Racing Limited Edition, made in light alloy, machined from solid and then anodized.Cap is equipped with the racing Fast Open plug.The inner shell is made of Ergal with hard anodizing which guarantees the surface finish without scratches even after continuous contact with the gun when refueling.It is included all hardware needed for the installation. |  | € 199,50 | TS423BPR | TS423RPR | TS423RBPR | TS423SPR
Fluid reservoir front brake 25 ml - carbon | Carbon front brake fluid reservoir, produced with autoclave process, texture plain and matt or glossy surface finish.There is provided an oil level window.The kit includes three spouts (output vertical, 45° and 90°), two metal brackets and complete gasket.Fluid reservoir: 25 ml - H 45 mm - Ø 50 mmUNIVERSAL PRODUCT: check the possibility of correct assembly in a specialized workshop |  | € 149,50 | SE801K | SE801Y
Adapter with anti-rotation system to mount the front brake and clutch lever guards. | Adapter to mount the front brake and clutch lever guards.Made from solid aluminum alloy with steel screw, it allows a plug & play assembly of our front brake and clutch lever guards.This adapter has an important anti-rotation system.It can be applied both to the original Ducati handlebar clip-on with thread and to our handlebar clip-on.Each adapter can be used to mount a brake or clutch lever guard. |  | € 24,00 | PL110B
Brake-Guard Race - Protection front brake lever | BRAKE-GUARD RACE the new lever protection system designed for both road and racing bikes. Developed in cooperation with the best GP and Superbike teams, an innovative and practical product that combines safety without forgetting design and production quality.The safety made possible by the plastic bracket protecting the contact of the brake lever from obstacles that might cause disastrous falls.Brake-Guard protection design the fruit of two years' studies, above all from an aerodynamic point of view: a sleek line without any type of air front pressure guarantees clean driving without any interference. The product quality and style is characterized by the best materials in circulation, thanks to an in-depth study of the plastic materials that has allowed us to identify a polymer capable of being flexible up to a certain safety point and shearable once it reaches its maximum elasticity, so as to prevent any contact with the brake lever.If present, OEM hand-guards must be removed before setting our Brake-GuardBRAKE-GUARD RACE passed the breakage test of the MotoGp safety Commission. ADAPTERSNotice : for mounting the Brake-Guard is mandatory the use of an adapter. It must be purchased separately. |  | € 137,00 | PL100B | PL100G | PL100R
Fluid oil reservoir brake-clutch 25 ml MONOCHROME included three outflow PRAMAC RACING Limited Edition | Fluid tanks CNC machined from light alloy billet and then given a coloured anodized surface finish, which, in addition to coming in a wide range of colours, delivers quality and lasting service life.Made in various sizes and with various line outlets, they suit a whole host of different bike models. With a range of colours to choose from, they transform the stock plastic part into an eye-catching race-style product. The kit includes all outlets and fittings for mounting with no modifications required.UNIVERSAL PRODUCT: check the possibility of correct assembly in a specialized workshop |  | € 103,00 | SE701BPR | SE701RPR
Fluid oil reservoir brake-clutch 12 ml MONOCHROME included three outflow PRAMAC RACING Limited Edition | Fluid tanks CNC machined from light alloy billet and then given a coloured anodized surface finish, which, in addition to coming in a wide range of colours, delivers quality and lasting service life.Made in various sizes and with various line outlets, they suit a whole host of different bike models. With a range of colours to choose from, they transform the stock plastic part into an eye-catching race-style product. The kit includes all outlets and fittings for mounting with no modifications required.UNIVERSAL PRODUCT: check the possibility of correct assembly in a specialized workshop |  | € 98,00 | SE700BPR | SE700RPR
Brake-Guard Race Pramac Racing limited edition - Protection front brake lever | BRAKE-GUARD RACE the new lever protection system designed for both road and racing bikes. Developed in cooperation with the best GP and Superbike teams, an innovative and practical product that combines safety without forgetting design and production quality.The safety made possible by the plastic bracket protecting the contact of the brake lever from obstacles that might cause disastrous falls.Brake-Guard protection design the fruit of two years' studies, above all from an aerodynamic point of view: a sleek line without any type of air front pressure guarantees clean driving without any interference. The product quality and style is characterized by the best materials in circulation, thanks to an in-depth study of the plastic materials that has allowed us to identify a polymer capable of being flexible up to a certain safety point and shearable once it reaches its maximum elasticity, so as to prevent any contact with the brake lever.If present, OEM hand-guards must be removed before setting our Brake-GuardBRAKE-GUARD RACE passed the breakage test of the MotoGp safety Commission. ADAPTERSNotice : for mounting the Brake-Guard is mandatory the use of an adapter. It must be purchased separately. |  | € 147,50 | PL100BPR | PL100RPR
Turn indicator JET LED Approved | These supremely stylish and beautifully finished aluminium LED indicators stand out for their race-style design that also exudes elegance.Kit consists of two indicators; it comes with mounting plates with thread Ø M8Approved: E13-50R-0012261Resistors Notice : replacing a Bulb indicator with a Led indicator is necessary to buy a resistors kit. |  | € 51,50 | ID015B
Indicators Cable Kit plugs for Ducati | Indicators cable kit plugs for Ducati. The kit consists of two pieces.NOTICE: on the most recent Ducati models it may have been replaced by the code CB006B, check before ordering. |  | € 12,50 | CB001B
Screw front brake/clutch tank fluid | The screw replaces the original with a component machined from solid light-alloy billet and finished with surface anodising, resistant over time to the elements and to cleaning products.Available in three anodised finishes, it's the simplest, most affordable way to coordinate this detail with your bike's other colour-matched parts. It fits as a direct replacement for the original: the kit consists of one screw. Machined from solid light-alloy billet + surface anodising that lasts over timeThree finishes to coordinate the detailDirect replacement for the original, immediate fittingThe kit consists of one screwPairs with the reservoir and brackets from the same range for a coordinated set |  | € 11,50 | KV328B | KV328G | KV328R
Screws kit key guard Ducati | Made from a light alloy with subsequent surface anodized, the screws replace the original iron often rusted or oxidized.Kit is composed of 2 screws. |  | € 27,00 | KV339B | KV339G | KV339R
Ring gear ergal Z42 P520 6 holes for Ducati | More acceleration. More control. The Z42 P520 sprocket is CNC-machined from solid Ergal alloy and hard anodized for superior wear resistance. A popular choice for track-oriented setups where corner exit speed makes the difference. Built to withstand intensive use without losing a micron of precision: because performance shouldn't degrade — it should last. The sprocket is not a direct replacement for the original.Part of the Sprocket Kit, which includes:Cush Drive FlangeZ42 SprocketSprocket Nuts The missing piece in a drivetrain built to win. |  | € 104,50 | CN553B
Ring gear ergal Z40 P520 6 holes for Ducati | ↵One tooth more, one step forward. The Z40 P520 sprocket is CNC-machined from solid Ergal alloy and hard anodized for long-lasting durability. A subtle change in gearing that can redefine throttle response and mid-range pull — ideal for riders looking to fine-tune their Ducati's performance without compromise. Light enough to matter, strong enough to last: the Z40 is the starting point for a truly custom setup. The sprocket is not a direct replacement for the original.Part of the Sprocket Kit, which includes:Cush Drive FlangeZ40 SprocketSprocket Nuts A complete system for those who leave nothing to chance. |  | € 104,50 | CN552B
Ring gear ergal Z43 P525 6 holes Ducati | The CNC Racing modular Z43 P525 sprocket is fully machined from Ergal 7075 billet aluminum and finished with hard anodizing treatment to ensure maximum wear resistance, long-term durability, and reliability even under intensive sport use. The 43-tooth configuration provides an excellent balance between acceleration and top speed, making it ideal for aggressive road riding as well as track days. High-precision CNC machining guarantees perfect concentricity, precise chain engagement, and optimal drivetrain smoothness. ⚠ Important:This sprocket does not directly replace the OEM unit, as it is part of our CNC Racing SPROCKET KIT SYSTEM, designed as a complete and modular technical solution. The kit consists of:Dedicated cush drive flangeModular sprocketSpecific sprocket nutsAn advanced system engineered for superior build quality, increased precision, and full drivetrain customization. Billet Ergal 7075 constructionHard anodized surface treatment for maximum durabilityZ43 tooth count – P525 chain pitchHigh-performance modular systemPart of the CNC Racing SPROCKET KITIdeal for sport road and track useCNC Racing precision and quality |  | € 104,50 | CN512B
Ring gear ergal Z38 P525 6 holes Ducati | Revolutionize your Ducati’s drivetrain with the Z38 composite sprocket. Specifically engineered to integrate with our exclusive Sprocket Group Kit, this version is the perfect blend of longevity and racing precision. Machined from high-strength Billet Ergal and finished with hard anodizing, this sprocket is built to withstand extreme stress while providing smooth gear extension and reducing rotating mass. The two-piece modular structure isn't just an aesthetic upgrade—it’s a technical choice allowing for quick gear changes and superior customization. Modular Design: Designed exclusively for use with CNC Racing carrier and sprocket nuts (does not replace the OEM sprocket as a standalone unit).Hard Anodizing: Advanced surface treatment to minimize wear and extend service life.525 Pitch: Retains the strength of the original chain while improving overall drivetrain smoothness.Z38 Gearing: The ideal choice for riders seeking long-gear progression and high top speeds.Billet CNC Machining: Premium aesthetics and zero-tolerance precision for perfect chain alignment. |  | € 104,50 | CN510B
Ring gear ergal Z39 P525 6 holes Ducati | Optimize your Ducati’s balance with the Z39 composite sprocket. The core element of our Sprocket Group Kit, it is designed for riders seeking a sharper feel without sacrificing the smooth power delivery of the original setup. Fully CNC-machined from Billet Ergal 7075 T6 and featuring hard-anodized protection, the Z39 ensures superior smoothness and class-leading wear resistance. Our composite technology slashes final drive weight, boosting bike responsiveness during lean transitions and under hard acceleration. Composite Architecture: Specifically developed for use with our Carrier (Flangia) and Sprocket Nuts (not a direct replacement for the standalone OEM sprocket).Z39 Setup: The perfect middle ground for riders wanting extra mid-range punch while maintaining solid top-end performance.Hard Anodizing: Ultra-resistant surface treatment for extended mileage even under heavy-duty use.525 Pitch: Ideal sizing to ensure maximum traction and safety on any road or track.CNC Racing Precision: High-end machining to eliminate vibrations and drivetrain power loss. |  | € 104,50 | CN511B
1-1/8 inch diameter tapered handlebars | Made of aluminium, CNC Racing handlebars are produced using a highly professional superior quality manufacturing process. This results in state of the art design and consistent safety levels when driving, both in the original size, and in the variable section version. The surface anodizing treatment provides long lasting properties, in addition to an elegant and, at the same time, extremely sporty finish.Ø 28.6mm / 22 mm |  | € 92,00 | MA106B | MA106G | MA106R
GP DUCTS - Front brake cooling system Pramac Racing Lim. Ed. | Front brake cooling kit GP DUCTS developed in collaboration with partner team in MtoGP and WorldSBK.The kit contains two autoclave formed carbon ducts available in polished or mattNotice: for installation you must purchase the specific mounting kit for your bike. |  | € 262,00 | ZA701KPR | ZA701YPR
Ring gear ergal Z38 P520 6 holes for Ducati | The Z38 520 pitch sprocket is designed for riders looking for a longer final drive ratio and smoother power delivery, ideal for high-speed use and performance-oriented setups. With 38 teeth and 520 pitch, this configuration optimizes top-end performance and reduces engine RPM at higher speeds, making it perfect for advanced racing setups or specific builds where every drivetrain detail matters. Machined from solid Ergal 7075 T6, a high-strength aluminum alloy, and finished with deep hard anodizing, it ensures excellent wear resistance, structural stability, and long-term durability even under intensive use. High-precision CNC machining guarantees perfect concentricity, reduced rotating mass, and more direct, efficient power transmission. ⚠ Important note:This sprocket does not directly replace the OEM unit. It is part of the CNC Racing SPROCKET KIT, which includes:Dedicated cush drive flangeModular sprocketSpecific sprocket nuts A professional modular system developed for riders who want to fine-tune their final ratio with superior build quality and maximum reliability. Z38 – 520 pitchMachined from solid Ergal 7075 T6Deep hard anodizing for maximum durabilityRatio optimized for top-end speed and smoother deliveryHigh-precision CNC machiningPart of the CNC Racing modular systemIdeal for racing setups and track use |  | € 104,50 | CN550B
Ring gear ergal Z39 P520 6 holes for Ducati | Track performance, uncompromising construction. Machined from solid Ergal alloy with CNC precision and hard anodized for superior resistance to wear and weathering, this sprocket is built to perform where it matters most.Lightweight, rigid and engineered to last: every tooth is the result of a machining process that leaves no room for approximation. The Z39 P520 sprocket is not a direct replacement for the original — it is part of the Sprocket Kit, a complete system made up of three elements working in synergy:Cush Drive FlangeZ39 SprocketSprocket NutsA complete drivetrain upgrade for riders who demand the best from their Ducati. |  | € 104,50 | CN551B
Grips Lab One | Aluminium is teamed with innovative materials to create the "Lab One" grips, a secure product sporting and eye-catching design.Machined from light alloy billet and then given an anodized surface finish, which means there are various colours to choose from. Special rubber inserts provide better grip and a more reliable ride. Grips come with three different rings, essentially making them universal.Technical notes: the grip is 120 mm long. Problems may be encountered when mounting on models featuring heated grips.Available a throttle control tube for several motorcycles equipped with Ride By Wire electronic control:Ducati MPA01B - MPA10B - MPA11B - MPA12B.MV Agusta MPA02B - MPA03BCheck the list of compatible models before proceeding with the order of the product. |  | € 57,50 | MP100B | MP100G | MP100R
Cush drive hub flange Ducati | Cush drive hub flange CNC machined from light alloy billet and then given a coloured anodized surface finish. Installation screws are supplied.The Cush drive hub flange is not a replacement of the oem but can be applied only on our REAR SPROCKET KIT; it consists of:- CUSH DRIVE HUB FLANGE- RING GEAR- NUTS- SPROCKET FLANGE |  | € 158,50 | FC211B | FC211G | FC211R
Fuel tank cap - flange Carbon | Transform every detail of your bike into a distinctive element with the fuel tank cap with carbon flange. This is not just a functional component, but a technical and aesthetic upgrade that delivers performance, lightness, and refined craftsmanship.The combination of CNC-machined aluminum and high-quality carbon fiber ensures strength, precision, and immediate visual impact. The clean and aggressive racing design integrates perfectly with the bike’s lines, enhancing its overall style in a bold way.Designed for those who want to stand out, it’s the detail that completes the bike and reinforces its sporty character, with the quality and reliability of CNC Racing. Premium carbon look: exclusive racing designCNC machined: high precision and premium finishesHigh-quality materials: aluminum + carbon for lightness and strengthInstant visual upgrade: enhances the tank aestheticsEasy installation: direct replacement of the original component Note: closures are sold separately to allow maximum functional and color customization:TSU01 Key LockTSU02 Fast Open (keyless) |  | € 121,00 | TSB01B | TSB01G | TSB01R
Screws kit Front Mudguard | Made from a light alloy with subsequent surface anodized, the screws replace the original iron often rusted or oxidized.Kit is composed of 4 screws. |  | € 37,50 | KV320B | KV320G | KV320R
Wheel valve cap kit | Wheels valve cap kit machined from solid aluminum with subsequent surface anodized.Kit consists of two valve caps. |  | € 12,50 | KS252B | KS252G | KS252R | KS252O
1-1/8 inch diameter tapered handlebars | Made of aluminium, CNC Racing handlebars are produced using a highly professional superior quality manufacturing process. This results in state of the art design and consistent safety levels when driving, both in the original size, and in the variable section version. The surface anodizing treatment provides long lasting properties, in addition to an elegant and, at the same time, extremely sporty finish.Ø 28.6mm / 22 mm |  | € 92,00 | MA105B | MA105G | MA105R
Handlebar ends Look | Technical refinement and total integration: CNC Racing handlebar ends for original handlebars are designed for those who want to replace OEM components with high-quality engineering. This is not a universal fit, but a specific solution that respects the geometry and weight required for precise, vibration-free riding. OEM-Specific Engineering: Tailor-made to fit original handlebars perfectly. This ensures a solid and secure fastening, eliminating the mechanical play typical of universal products.3D CNC Billet Machining: Entirely machined from a single block of certified aluminum alloy, ensuring a flawless surface finish.Optimized Vibration Dampening: Material density and weight distribution are engineered to actively reduce handlebar resonance, increasing comfort and steering precision.Deep Protective Anodization: Superior electrochemical treatment guaranteeing long-lasting brilliance and extreme resistance to scratches and UV fading.Premium Racing Aesthetic: A sleek yet muscular design that transforms a functional part into a distinctive style element.Complete Kit (Pair): The set includes 2 handlebar ends and all specific hardware for immediate installation.Plug & Play Fitment: 100% direct replacement for the original parts, requiring no modifications or special tools. |  | € 45,00 | CM236B | CM236G | CM236R | CM236L
Nuts ring gear Ducati M8x1.25 | A kit of sprocket nuts machined from billet light alloy with coloured surface anodising, M8x1.25 thread. The kit includes 6 nuts for fastening the cush-drive rubbers housed in the rear sprocket, available in three finishes to coordinate the sprocket area with your bike's livery.Please note: these nuts do not fit as a replacement for the originals. They're part of the CNC Racing SPROCKET GROUP KIT, the sprocket system made up of cush-drive flange + sprocket + sprocket nuts: they're designed to work with the CNC Racing sprocket and cush-drive flange, not with the standard group. They're the detail that finishes and completes the group, combining the light weight of aluminium with anodised looks. Billet-machined light alloy, coloured anodising, M8x1.25 threadKit of 6 nuts for fastening the cush-drive rubbers in the sprocketThree colours to coordinate the sprocket⚠️ They do NOT replace the original nuts: they're part of the CNC SPROCKET GROUP KIT (cush-drive flange + sprocket + nuts)Pair with the CNC Racing sprocket and cush-drive flange from the same group⚠️ M8x1.25 thread (not to be confused with the M10 nuts): check that you have the compatible CNC sprocket group |  | € 41,50 | DA388B | DA388G | DA388R
Clutch fluid reservoir cap M34x4 | Clutch fluid reservoir cap machined from solid alloy and anodized. Designed for aesthetic effect made sports pleasantly improves the aesthetics of the bike handlebar. |  | € 40,50 | TF445B | TF445G | TF445R | TF445O
Rear brake fluid reservoir cap M34x4 | Rear brake fluid reservoir cap machined from solid alloy and anodized. Designed for aesthetic effect made sports pleasantly improves the aesthetics of the bike handlebar. |  | € 40,50 | TF445B | TF445G | TF445R
Oil filler cap Exagon M20x2,5 | Oil filler cap machined from light alloy billet and then given an anodized surface finish. It replaces the stock plastic part, enhancing the look of the engine.Pre-drilled for safety wireM20x2,5 |  | € 24,00 | TA137B | TA137G | TA137R | TA137L
Buffer rear wheel Ducati | Buffer rear wheel machined from light alloy billet with solid plastic heads. They protect the forks and swingarm in the event of spills or slides and give the bike more of a race-style design. |  | € 98,00 | TP424B | TP424G | TP424R
Front fork cap left side Ducati | Front fork cap left side made ​​from solid aluminum alloy with anodized surface next. |  | € 22,00 | TT313B | TT313G | TT313R | TT313S
Front fork cap right side Ducati | Front fork cap right side made ​​from solid aluminum alloy with anodized surface next. |  | € 22,00 | TT314B | TT314G | TT314R
Plugs kit for rear sets OEM Ducati SBK Panigale / Streetfighter V4 - V2 | Plugs kit for the OEM rear sets Ducati Panigale and Streetfighter V4/V2 machined from solid in light alloy with following surface anodizing.Kit is composed of two caps. |  | € 28,00 | TT322B | TT322G | TT322R
Buffer front wheel Ducati | Buffer front wheel machined from light alloy billet with solid plastic heads. They protect the forks and swingarm in the event of spills or slides and give the bike more of a race-style design. |  | € 75,00 | TP425B | TP425G | TP425R
Throttle control tube RBW DUCATI | Bike accelerator control handlebars fitted with Ride By Wire electronic control.Constructed in special plastic material by turning and milling.Allows installing our handgrips.We advise a specialized workshop installs them. Compare the outline of the original tube before proceeding with the purchase. |  | € 29,50 | MPA01B
Front brake fluid reservoir cap Ø56 | Front brake fluid reservoir cap machined from solid alloy and anodized. Designed for aesthetic effect made sports pleasantly improves the aesthetics of the bike handlebar. |  | € 40,50 | TF440B | TF440G | TF440R | TF440O
Rear wheel axle nut sets Ducati | Rear wheel nuts machined from billet light alloy with surface anodising. They replace the original nuts, shaving weight from a component on the wheel and bringing a visible detail right in the hub area. Available in three anodised finishes to match your livery or your bike's other colour-matched parts.They're compatible with the dedicated CNC Racing tightening tools (CHD02B and B928CH55), for a properly done fit and adjustment. An upgrade that combines light weight, practicality and a coordinated look in the wheel area. Billet-machined light alloy, surface anodisingThree colours to coordinate the wheel areaShave weight and finish the rear wheel with a racing detailCompatible with the CNC Racing tools CHD02B and B928CH55⚠️ Wheel component: have it fitted and torqued to spec at a workshop |  | € 64,00 | DA394B | DA394G | DA394R
Nuts sets rear sprocket flange Ducati M10x1.0 | A kit of nuts for the sprocket carrier flange machined from billet light alloy with surface anodising. The kit includes 6 nuts for fastening the cush-drive rubbers housed in the rear sprocket. Each nut keeps the original dimensions and is therefore perfectly interchangeable, with no modifications.Compared with the standard nuts, they combine the light weight of aluminium with the looks of coloured anodising: available in a range of finishes, they let you coordinate this sprocket detail too with your livery or your other colour-matched parts. Billet-machined light alloy, surface anodisingKit of 6 nuts for fastening the cush-drive rubbers in the sprocketThree colours to coordinate the sprocketOriginal dimensions retained: perfectly interchangeable, no modifications |  | € 41,50 | DA384B | DA384G | DA384R
Front wheel nut Ducati Titanium | Front wheel axle nut machined from solid titanium. |  | € 75,00 | DA396X
Front wheel nut Ducati | Replace the original wheel nut with a racing-inspired solution designed to combine lightweight performance, mechanical strength, and exclusive aesthetics. Manufactured from high-strength Ergal 7075 aluminum alloy and CNC-machined from solid billet, the front wheel nut provides a significant weight reduction compared to the OEM component while maintaining high safety and reliability standards even under intense mechanical stress.The colored anodized surface finish not only enhances the sporty appearance of the motorcycle, but also provides increased protection against oxidation, weather exposure, and wear over time.Perfectly interchangeable with the original wheel nut, it installs without modifications and is ideal for both street and racing use. Main FeaturesManufactured from high-strength Ergal 7075 aluminum alloyCNC-machined from solid billetM25x1.25 thread sizeReduced weight compared to the OEM componentHigh resistance to mechanical stressWear-resistant colored anodized finishRemoval with standard 30 mm hex socket, same as OEM nutDirect replacement with no modifications requiredRacing-inspired design with premium finishSuitable for street and track useBenefitsImproves weight-to-performance ratioEnhances the motorcycle’s sporty appearanceMaintains high fastening reliabilitySurface protection against corrosion and external agentsEasy maintenance and replacement using standard OEM tools |  | € 35,00 | DA396B | DA396G | DA396R
Nuts sets rear sprocket flange Ducati M10x1 Titanium | A kit of nuts for the sprocket carrier flange machined from billet titanium, the racing alloy chosen for its exceptional strength-to-weight ratio. The kit includes 6 nuts for fastening the cush-drive rubbers housed in the rear sprocket. Each nut keeps the original dimensions and is therefore perfectly interchangeable, with no modifications.Compared with steel nuts, titanium cuts the weight, withstands the loads and vibrations of the drivetrain and doesn't fear corrosion, keeping its finish over time. It's an upgrade that reduces rotating mass in just the right place and finishes the sprocket with a detail that gets noticed up close. Thread pitch M10x1. Billet-machined titanium: light, strong, corrosion-resistantKit of 6 nuts for fastening the cush-drive rubbers in the sprocketOriginal dimensions retained: perfectly interchangeable, no modificationsReduces rotating mass and finishes the sprocket with a racing detail |  | € 152,50 | DA384X
Footpegs for stock passenger rear sets Ducati MV Agusta | Footrest for passenger pegs original machined from solid aluminum alloy with anodized surface next. The processes studied in fields allow a high grip race while driving and a considerable aesthetic improvement.A better grip is important for the passenger and not only for the driver, curves and settings guide the passenger becomes one with the pilot. |  | € 86,50 | PC111B | PC111R
Steering Head Nut Removal Tool for Ducati – Panigale Series | The steering head nut removal tool for Ducati Panigale Series is designed to meet the demands of high-performance motorcycles, where precision and reliability are essential.Engineered specifically for the Panigale steering head geometry, it ensures a perfect fit and allows fast, safe, and professional operations without the risk of damaging or marking the nut.Machined from Ergal 7075-T6, CNC-worked and finished with deep hard anodizing, it is built to withstand long-term use, even in professional workshop environments. A highly technical tool, ideal for advanced maintenance, triple clamp installation, and chassis or suspension setup work. Specifically designed for Ducati Panigale SeriesDedicated geometry for precise engagement with the steering head nutManufactured from high-strength Ergal 7075-T6Deep hard anodized finish for maximum wear resistanceAllows safe removal and installation of the steering head nutIdeal for suspension, steering, and triple clamp workDesigned for professional and racing useCNC Racing quality, precision, and reliability |  | € 64,00 | CH853N
Oil filler cap Corse M20x2,5 | Oil filler cap machined from light alloy billet and then given an anodized surface finish. It replaces the stock plastic part, enhancing the look of the engine.Pre-drilled for safety wireM20x2,5 |  | € 24,00 | TA131B | TA131G | TA131R
17 inch wheel stripes kit | 17-inch wheel stickers kit consists of 4 strips to decorate one wheel, front or rear. |  | € 21,00 | WK001B
Universal billet bleed valve cover kit for Brembo | The Cover Kit dresses them up with six covers machined from solid light-alloy billet and anodised, which slip over the bleed nipple, protecting it from dust and dirt while adding a touch of colour right where the eye falls — on brake/clutch master cylinders, calipers and slave cylinders.An affordable but highly visible upgrade: the kit is designed for Brembo components and consists of six pieces, so you cover several points in one go. Available in five anodised finishes to match your livery or create contrast. Kit of 6 covers, machined from solid billet + anodisationDesigned for Brembo master cylinders, calipers and slave cylindersProtects the bleed nipple from dust and dirt5 colours: coordinate or contrast with your liveryImmediate installation, no modifications |  | € 35,00 | KS250B | KS250G | KS250R | KS250L | KS250O
Handlebar ends Mini | The Mini series handlebar ends represent the essence of minimalist design. Engineered for riders who demand a clean, clutter-free front end, these terminals provide a flawless finish and discreet protection, integrating perfectly into the bike's lines without altering its proportions. Ultra-Compact Design: The "low profile" shape is specifically developed for those seeking a sleek, minimalist aesthetic on cafe racers, naked, and sport bikes.Billet Aluminum Construction: Entirely machined from solid lightweight alloy using precision CNC technology, ensuring millimetric accuracy and a luxury finish.Discreet yet Premium: Despite their reduced size, they provide effective protection for the handlebar ends with the signature CNC Racing touch.High-Resistance Anodization: Deep, long-lasting colors thanks to a treatment that protects the component from scratches, UV rays, and corrosion.Plug & Play Mounting: Fast and intuitive installation, compatible with handlebars featuring 13mm to 18mm openings.Complete Kit: Each package includes 2 handlebar ends and all necessary hardware for immediate installation with no modifications required.The kit comes with all required hardware for adaptation to various handlebar types.On motorcycles equipped with OEM handguards, these must be removed prior to the installation of the Mini handlebar ends.The ideal upgrade for those who believe "less is more," without compromising on manufacturing excellence. |  | € 29,50 | CM234B | CM234G | CM234R
Handlebar ends Extralight | The Extralight series is the ultimate choice for riders seeking the perfect balance between lightness and functionality. Designed with an essential aesthetic inspired by the racing world, these bar ends refine your motorcycle’s silhouette without adding unnecessary bulk, offering a clean and professional technical look. Optimized Weight: The Extralight series is engineered to minimize mass on the handlebar, ensuring agile and reactive front-end control.Aeronautical Aluminum: CNC machined from solid billet, offering a superior strength-to-weight ratio compared to OEM components.High-Tech Vibration Dampening: Despite the compact profile, the structure is calibrated to dampen micro-vibrations, reducing hand fatigue during intense sessions.Hard Anodized Finish: High-quality surface treatment for total wear protection, keeping the color sharp over time.Plug & Play Installation: Quick and easy mounting with no modifications required.Complete Kit: Each package consists of 2 handlebar ends and includes all necessary hardware for various handlebar types.On motorcycles equipped with OEM handguards, these must be removed prior to installation. The perfect synthesis of aesthetic minimalism and Made in Italy engineering precision. |  | € 33,50 | CM233B | CM233G | CM233R | CM233L
Handlebar ends Bi-Color | Bicolor handlebar ends are designed for riders who want to refine their bike's front end with a high-impact technical detail. CNC machined from solid billet aluminum, the dual-finish creates an elegant color contrast that enhances the handlebars while simultaneously improving riding comfort and stability. Beyond aesthetics, they serve a vital function: vibration reduction and increased control, whether on the road or for sport use. A simple yet instantly noticeable upgrade, perfect for a meticulous customization. High-impact bicolor design for a sporty and refined look.CNC machined from solid billet aluminum: maximum precision and premium quality.Effective vibration reduction for enhanced riding comfort.Durable anodized finish, engineered to last over time.Complete kit with hardware and adapters, compatible with various handlebar types.Plug & Play installation: fast and requires no modifications.Kit includes 2 handlebar ends.The kit comes with all necessary hardware for mounting on different handlebar typesOn motorcycles equipped with OEM handguards, these must be removed prior to installation. A small but decisive detail, perfect for those seeking more style, fewer vibrations, and superior build quality by CNC Racing. |  | € 56,00 | CM231B | CM231G | CM231R
Handlebar End Weights Boing | The Boing handlebar end weights are designed to improve riding comfort, control, and perceived quality with a simple yet highly effective technical upgrade. Machined from CNC-worked aluminum, they replace the stock bar ends and help reduce vibrations transmitted to the handlebar, resulting in a more stable and precise ride, both during sporty riding and longer journeys.The Boing design combines functionality with racing aesthetics, featuring compact lines and anodized finishes that enhance the front end of the motorcycle. A refined detail that makes a real difference both on the road and visually.The kit is complete and ready to install, engineered to ensure maximum compatibility with different types of handlebars. Reduced vibrations for improved comfort and riding controlCNC-machined aluminum for precision and high build qualityCompact and sporty Boing designPremium anodized finish for long-lasting durabilityEnhances the handlebar’s look with a racing-inspired detailComplete mounting hardware included for installation on all handlebar typesSupplied with multiple adapters, compatible with both OEM and aftermarket handlebarsMotorcycles equipped with OEM hand guards require their removalKit includes 2 handlebar end weightsEasy plug-and-play installation |  | € 45,00 | CM230B | CM230G | CM230R