## Lista Prodotti
Ducati - SUPERSPORT
* = Price Tax excluded.
PRODUCT | DESCRIPTION | COLOURS | PRICE* | CODICI
Clutch lever RACE EVO Folding For Brembo Semi-Radial Master Cylinders - Troy bayliss Limited Edition | A clutch lever dedicated to first-fitment Brembo semi-radial master cylinders, machined from billet in high-strength aluminium with CNC processing. A monobloc construction for maximum rigidity and a smooth, consistent action even in sporty use. It improves the feel, grip and modulation of the clutch, with micrometric adjustment of the reach from the handlebar (recessed adjuster dial) and a fold-away mechanism that reduces the risk of breakage in the event of a fall. A direct replacement for the original lever, Plug & Play fitting on the standard pins and mounts, and fully reversible. Troy Bayliss 21 Limited Edition:This is the Troy Bayliss 21 Limited Edition, celebrating the three-time Superbike World Champion and his iconic number 21.It carries the Troy Bayliss graphics on a lever that's identical, in function, to the standard version.It's a limited collector's run, for anyone who wants a technical component with the soul of a Ducati legend. Compatible with OEM Brembo semi-radial clutch master cylinders: interchangeable with no modificationsBillet aluminium, CNC-machined: rigid, light, precise tolerancesOptimised ergonomics: better grip and clutch modulationMicrometric adjustment of lever-to-handlebar reach, recessed adjusterFold-away mechanism: reduces the risk of breakage in the event of a fallDirect replacement / Plug & Play: original pins and mounts, reversibleTroy Bayliss 21 Limited Edition: graphics of the Superbike World Champion |  | € 215,00 | LCV12BBTB | LCV12RBTB
Brake lever RACE EVO Folding For Brembo Semi-Radil Master Cylinders - Troy Bayliss Limited Edition | A brake lever dedicated to first-fitment Brembo semi-radial master cylinders, machined from billet in high-strength aluminium with CNC processing. A direct replacement for the standard lever: mechanical precision, light weight and reliability, with micrometric adjustment of the reach (recessed dial) and a fold-away anti-breakage mechanism that, in the event of a fall, rotates upwards to protect the master cylinder. Plug & Play fitting on the original pins and mounts. Troy Bayliss 21 Limited Edition:This is the Troy Bayliss 21 Limited Edition, celebrating the three-time Superbike World Champion and his iconic number 21.It carries the Troy Bayliss graphics on a lever that's identical, in function, to the standard version.It's a limited collector's run, for anyone who wants a technical component with the soul of a Ducati legend. Compatible with first-fitment Brembo semi-radial master cylinders: precise couplingBillet aluminium, CNC-machined: rigid, light, perfect tolerancesMicrometric adjustment of lever-to-grip reach, recessed adjuster dialFold-away anti-breakage mechanism: rotates upwards in a fall and protects the master cylinderDirect replacement / Plug & Play: original pins and mounts, no modificationsTroy Bayliss 21 Limited Edition: graphics of the Superbike World Champion |  | € 215,00 | LBV04BBTB | LBV04RBTB
Fuel tank cap - Fast Key plug | Quick release cap with key for CNC Racing fuel tank flangesDesigned for those who seek maximum practicality without compromising on style, the quick release cap represents the evolution of the Fast Open closing system. It combines ease of use with enhanced security, thanks to the dedicated key included.Manufactured from high-quality technical materials, this component is engineered for intensive road use, ensuring long-lasting reliability and perfect integration with our fuel tank caps. Main features:Quick release system: fast and immediate refueling without the need for traditional keysIntegrated security: dedicated PA12 printed key included, lightweight and durableRacing design: clean and minimal look, perfectly integrated with the tank capHigh-performance materials: resistant to wear, chemicals, and mechanical stressPlug & play installation: compatible with our fuel tank capsIdeal for both road and track use An essential accessory to enhance the refueling experience, combining advanced functionality, safety, and a distinctive aesthetic in perfect CNC Racing style. Warning: product compatible exclusively with our tank flanges:Carbon TSB01 TSB02 TSB03 TSB05Gear TSB11 TSB12 TSB13 TSB15Full Carbon fiber TSB21 TSB22 TSB23 TSB25 |  | € 69,00 | TSU04BB | TSU04BR | TSU04RB | TSU04RR
Clutch Lever Race EVO Folding Glossy Carbon for Brembo semi-radial master cylinders | Clutch lever for OEM Brembo semi-radial master cylinders, featuring a CNC-machined aluminum body combined with a plain-weave carbon fiber lever blade with matte finish. A premium upgrade designed to enhance clutch control precision, reduce weight, and elevate the aesthetics of the handlebar area with a refined racing look.Engineered as a direct replacement for the original lever, this component ensures seamless compatibility with first equipment Brembo semi-radial clutch master cylinders, offering improved ergonomics and a more responsive feel during operation. Main FeaturesCompatible with OEM Brembo Semi-Radial Clutch Master Cylinders – Specifically developed for original equipment applications, guaranteeing perfect fitment without modifications.CNC Aluminum Main Body – Machined from solid aluminum to ensure structural rigidity, dimensional accuracy, and long-term durability.Plain-Weave Carbon Fiber Lever – The lever is manufactured in plain-weave carbon fiber with a matte finish, reducing reflections while delivering a lightweight and technically refined appearance.Matte Surface Finish – The non-gloss coating enhances the carbon texture and integrates perfectly with modern sport and track-focused builds.Micrometric Reach Adjustment – Integrated adjustment system allows precise customization of lever distance from the handlebar for optimal comfort and modulation.Recessed Adjustment Knob – The adjuster is flush-mounted within the lever body to minimize bulk and maintain a compact, aerodynamic profile.Direct OEM Replacement – Fully interchangeable with the stock lever while retaining original pivot and mounting geometry.Plug & Play Installation – Quick and straightforward installation using the original hardware, completely reversible. A clutch lever with aluminum body and matte plain-weave carbon blade for OEM Brembo semi-radial master cylinders, combining lightweight performance, mechanical precision, and premium racing aesthetics. |  | € 293,00 | LCV12KB | LCV12KR
Clutch Lever Race EVO Folding Matt Carbon for Brembo semi-radial master cylinders | Clutch lever for OEM Brembo semi-radial master cylinders, engineered to deliver maximum control precision, lightweight performance, and durability under the most demanding riding conditions. This version combines a CNC-machined aluminum structural body with a folding blade made of carbon fiber with a matte finish, merging advanced materials technology with racing functionality.Developed as a direct replacement for the original lever, it improves ergonomics, clutch modulation, and overall perceived quality while maintaining full compatibility with the OEM system. Main FeaturesCompatible with OEM Brembo Semi-Radial Clutch Master Cylinders – Specifically designed for original equipment clutch controls, ensuring perfect interchangeability without modifications.Matte Carbon Fiber Folding Lever – The articulated lever is manufactured from carbon fiber with a matte finish to reduce weight, enhance technical aesthetics, and provide high mechanical strength.Safety Folding Mechanism – In the event of a fall, the lever is designed to fold upward, minimizing the risk of breakage and protecting the clutch master cylinder assembly.CNC Aluminum Structural Body – The support, pivot, and adjustment system are machined from solid billet to ensure precision, rigidity, and long-term durability.Integrated Micrometric Reach Adjustment – Allows precise customization of lever distance from the handlebar, improving comfort and control according to rider preference.Recessed Adjuster – The adjustment knob is integrated into the lever body to minimize bulk and maintain a compact, clean profile.Direct OEM Replacement – Fully interchangeable with the original lever while retaining stock mounting points and geometry.Plug & Play Installation – Simple installation using the original hardware, fully reversible. A clutch lever with matte carbon fiber folding lever for OEM Brembo semi-radial master cylinders, designed for riders seeking a lightweight, durable, and technically advanced component that enhances the control area with a distinctive racing style. |  | € 293,00 | LCV12YB | LCV12YR
Brake Lever RACE EVO Folding Glossy Carbon For Brembo Semi-radial Master Cylinders | Brake lever for OEM Brembo semi-radial master cylinders – Glossy Carbon Version, engineered to deliver maximum lightness, precision, and durability. This version combines a CNC-machined aluminum structural body with a folding lever made of carbon fiber with a matte finish, merging advanced materials technology with racing functionalityDeveloped as a direct replacement for the original brake lever, it enhances ergonomics, braking feel, and control while maintaining full compatibility with the OEM braking system. Key FeaturesCompatible with OEM Brembo Semi-Radial Master Cylinders - Specifically designed for original equipment Brembo semi-radial brake master cylinders, ensuring precise fitment and smooth operation without any modifications.Carbon Fiber Folding Lever Blade - The folding lever blade is manufactured entirely from carbon fiber, providing extremely low weight, high mechanical strength, and a distinctive technical look. The use of carbon fiber helps reduce overall mass and improves lever responsiveness.Anti-Breakage Folding Design - Equipped with a folding mechanism, the lever is designed to fold upward in the event of a fall, significantly reducing the risk of breakage and helping to protect the brake master cylinder.CNC Aluminum Adjustment System - The adjustment housing and micrometric mechanism are manufactured from CNC-machined aluminum, ensuring precision, strength, and long-term durability.Micrometric Reach Adjustment - Allows precise customization of lever reach from the handlebar, improving comfort and ergonomics according to the rider’s preferences.Flush-Mounted Adjustment Knob - The adjustment dial is integrated and recessed into the lever body, minimizing external bulk and maintaining a clean, compact design.Direct OEM Replacement - Fully interchangeable with the original brake lever, with no modifications required.Plug & Play Installation - Quick and straightforward installation using the original pivot and mounting hardware, fully reversible. The ideal choice for riders seeking a carbon folding brake lever for OEM Brembo semi-radial master cylinders, combining extreme lightweight performance, crash protection, micrometric adjustment, and high-end racing design. |  | € 293,00 | LBV04KB | LBV04KR
Brake Lever RACE EVO Folding Matt Carbon for Brembo Semi-Radial Master Cylinders | Carbon Edition Brake Lever with matte finish, compatible with OEM Brembo semi-radial master cylinders. An advanced technical solution combining high-performance composite materials with precision mechanical machining, designed for riders who want to reduce weight and enhance the aesthetics of the brake control with an exclusive component.This version combines a CNC-machined aluminum structural body with a folding lever made of carbon fiber with a matte finish, merging advanced materials technology with racing functionality. Main FeaturesOEM Brembo Compatibility - Designed for original equipment Brembo semi-radial brake master cylinders, ensuring perfect interchangeability with the stock lever without any modifications required.Matte Carbon Fiber Construction - The lever is entirely made of carbon fiber with a matte surface treatment that reduces reflections, enhances the technical texture of the material, and improves the perception of premium quality. Safety Folding Mechanism - Articulated system that allows the lever to fold upward in the event of a fall, reducing the risk of damage and preserving the integrity of the brake master cylinder.Integrated Micrometric Adjustment - Enables precise fine-tuning of lever reach, adapting accurately to the rider’s needs for improved braking modulation.CNC Aluminum Adjustment Body - The adjustment system and pivot housing are manufactured from billet aluminum to ensure structural strength and optimal mechanical tolerances.Compact and Functional Design - The adjuster is recessed into the lever body to minimize bulk and maintain a clean, aerodynamic profile.Direct Plug & Play Installation - Simple installation using the original pivot and components, fully reversible. A matte carbon brake lever for OEM Brembo master cylinders, designed for riders seeking lightweight performance, anti-break protection, and premium finishing, with a technical aesthetic perfectly aligned with high-performance motorcycles. |  | € 293,00 | LBV04YB | LBV04YR
Clutch lever RACE EVO Folding For Brembo Semi-Radial Master Cylinders | CNC aluminum clutch lever dedicated to OEM Brembo semi-radial clutch master cylinders, designed to ensure precise control, mechanical reliability, and a high-level technical aesthetic. Fully machined from solid aluminum, it represents a direct upgrade over the original lever, improving feel and control during clutch operation.Thanks to its monoblock construction and precision machining, the lever delivers high structural strength and smooth, consistent response even under the most demanding riding conditions. Main FeaturesCompatible with OEM Brembo semi-radial clutch master cylinders – Specifically engineered for original equipment Brembo clutch controls, ensuring perfect interchangeability with the stock lever without modifications.Full Aluminum Construction – Manufactured entirely from high-strength aluminum to ensure durability, lightweight performance, and long-term reliability.CNC Machined from Billet – Produced through precision CNC milling to guarantee accurate tolerances, superior surface finish, and optimal mechanical fitment.Optimized Ergonomics – Profile designed to improve grip and clutch modulation, offering enhanced comfort in daily riding and greater control in sporty use.Micrometric Distance Adjustment – Integrated adjustment system allowing precise customization of lever distance from the handlebar according to rider preference.Compact and Functional Design – The adjuster is recessed into the lever body to minimize bulk and maintain a clean, aerodynamic profile.High Resistance to Stress – Engineered to withstand repeated loads and vibrations while maintaining stability and precision over time.Direct OEM Replacement – Fully interchangeable with the original lever while retaining stock pivot and mounting points.Plug & Play Installation – Quick and straightforward installation, fully reversible. A CNC aluminum clutch lever for OEM Brembo semi-radial master cylinders, ideal for riders seeking a solid, precise component with a technical design that enhances the riding experience through superior build quality. |  | € 195,00 | LCV12BB | LCV12BR | LCV12RB
CNC Nylon Rollers for Ducati Double-Sided Swingarm Rear Stand – Smooth & Silent Pair | Set of 2 CNC nylon rollers for double-sided swingarm rear stands: smooth glide, swingarm protection, and easy install—must-have for maintenance. Set of two: provides stability and flawless motionNoise-free rolling: keeps operations smooth and silentSwingarm safeguarding: nylon preserves bike stand support finishQuick install: no tools needed for fast setupItalian craftsmanship: premium CNC Racing qualityPerfect match: ideal with our GA024 A small upgrade that enhances every maintenance - smooth, quiet, and impeccably crafted. |  | € 40,60 | GA027N
Nylon Protective Glide Pads for Ducati Swingarm Rear Stand – Durable 2-Piece Set | Set of 2 nylon glide pads for Ducati double-sided swingarm rear stand: even load distribution, swingarm protection, and quick install. 2-piece set: ensures stable and even supportRugged nylon: made for frequent use and durabilitySwingarm-safe: protects original swingarm finishPush-fit install: simple and tool-free setupItalian craftsmanship: precision CNC Racing madePerfect when used with: our double-sided swingarm rear stand Upgrade your maintenance routine with pads that combine protection, ease, and premium quality. |  | € 29,00 | GA026N
Steel Forks for Ducati Double-Sided Swingarm Rear Stand – Sturdy 2-Piece Kit | Set of 2 steel forks for double-sided swingarm rear stand: provide firm support for maintenance, storage, and precision work. Two-part kit: ensures accurate support and safetyCNC steel: engineered for exceptional strength and reliabilitySecure hold: keeps the bike stable on any surfaceTool-free install: easy placement into swingarm mounting pointsItalian craftsmanship: CNC Racing quality you can trustPairs perfectly with: our double-sided swingarm rear stand Essential for secure, professional support—precision, durability, and quality for every maintenance task. |  | € 15,00 | GA025N
Single-Sided Swingarm Stand Pin for Ducati – CNC Aluminum Diameter 40.6 mm (Ø40.6) | CNC Racing stand pin designed for Ducati single-sided swingarm rear stands. Precision-machined from high-quality aluminum for perfect fit and durability. Perfect fit – specifically designed for Ducati single-sided swingarm rear stands (GA020R).CNC aluminum – lightweight, strong, and resistant to wear.Easy installation – quick and safe insertion into the rear stand support.Precision tolerance – flawless engagement without play.Made in Italy – premium materials and craftsmanship for long-lasting reliability.CNC aluminum stand pin for Ducati single-sided swingarm rear stand – diameter 40.6 mm (Ø40.6). Lightweight, durable, and easy to install. |  | € 33,00 | GA021S
Rear Stand for Single-Sided Swingarm | Maximum Solidity and Stability: Made from powder-coated iron, the rear stand rests on a wide base with two wheels per side equipped with ball bearings, ensuring exceptional stability and an effortless, smooth lift of the motorcycle.Total Safety: Engineered to securely and reliably support bikes equipped with a single-sided swingarm.Versatile Installation: The use of a specific pin (sold separately) allows the stand to be adapted to different motorcycle models, offering maximum compatibility.Effortless Maintenance: Ideal for any maintenance task, from cleaning to repairs, and for winter storage. The single-sided swingarm rear stand by CNC Racing is the indispensable tool for every rider who owns a motorcycle with this type of swingarm. Its robust structure, with four wheels, ensures impeccable grip, allowing you to work in complete autonomy and safety. The versatility of the pin, which can be chosen based on your bike's model, makes it a professional and customizable tool for any need. (Note: Don't forget to purchase the specific pin, sold separately, for your motorcycle model.) Each CNC Racing product is packaged with artisanal care, using selected materials to ensure protection and impeccable presentation. |  | € 225,00 | GA020R
Aluminum turn indicator Led Sequential WING – Homologated | Aggressive design, advanced technology, and premium materials — the smoked-lens sequential LED turn signals are the perfect blend of performance and style.Designed for riders who want to stand out, they deliver intense, progressive lighting thanks to 10 integrated LEDs that ensure maximum visibility and a striking dynamic effect.The smoked lens adds a bold yet refined look, perfectly matched to modern sport and naked bikes.The aluminum housing ensures durability, lightness, and a flawless finish that lasts over time.Main features10 high-brightness sequential LEDs: smooth “scrolling” effect and optimal visibility even in daylight.Smoked lens: sporty and refined look; minimizes the visual impact of the LEDs when the bike is off while maintaining maximum brightness when on.Aluminum body: solid structure, resistant to impacts and vibrations.Universal M8 mounting: compatible with most naked, sport, touring, and custom motorcycles.Power supply: 12 V – Power: 1.7 WSold in pairs (right and left)Homologated for road useWhen replacing original bulb-type indicators with LED models, it is recommended to install a resistor kit to maintain the correct flashing frequency.Professional installation is recommended to ensure optimal fitting and verify compatibility with the motorcycle’s electrical system. |  | € 95,00 | ID023B
Turn indicator Led Sequential STYLE - Homologated | Clean lines, cutting-edge technology, and a sporty design that won’t go unnoticed.These sequential LED turn signals combine refined aesthetics with maximum visibility, offering the perfect technical and stylistic upgrade for any motorcycle.Each indicator features 5 high-brightness sequential LEDs, protected by a clear lens that enhances the dynamic and modern lighting effect.Crafted from aluminum, they stand out for their attention to detail and the dynamic light beam, ensuring a clear and contemporary signal even in low-visibility conditions.A detail that transforms your bike, enhancing its style while improving safety on the road.Technical features:Sequential LED technology: progressive illumination for a modern, instantly recognizable visual effect.Aluminum body: strong, lightweight, and weather-resistant.Universal M8 mounting: compatible with most naked, sport, and custom motorcycles.Power supply: 12 V – Power: 3.9 WComplete kit: includes 2 turn signals (right and left)Homologated product When replacing original bulb indicators with LED models, it is recommended to use a resistor kit to maintain the correct flashing speed and proper system operation.Universal installation: we recommend professional installation to ensure compatibility with your specific motorcycle model. |  | € 89,00 | ID022B
Clear cover oil bath clutch Ducati - Troy Bayliss Limited Edition | The Troy Bayliss Edition transparent clutch cover is a tribute to one of the most iconic Ducati riders of all time.The special graphic recalls elements of his race livery and integrates with the Lexan window that reveals the oil-bath clutch at work, just like on a factory race bike.The billet aluminum body, CNC-machined for maximum accuracy, ensures strength and precision, while the Bayliss styling adds a collectible touch to your Ducati. Billet aluminum body with CNC machiningTroy Bayliss Edition graphics inspired by his historic racing liveryTransparent Lexan window, engineered to resist impacts and heatOil system sealing ensured by a dedicated O-ringPlug-and-play installation, no modification to original components requiredRacing aesthetics with direct view of the oil-bath clutchAnodized finishes matched to the Bayliss color themeSpecific internal components available online, organized by Ducati model/year |  | € 654,50 | CA503BRTB | CA503RBTB
Clutch slave cylinder for Ducati - diameter 30 mm (Ø30 mm) - Troy Bayliss Limited Edition | Upgrade your Ducati with the CNC Racing 30 mm clutch slave cylinder, designed for precision, durability, and sporty style. Featuring an integrated anti-rotation system, it ensures stable operation and a sharp, responsive clutch feel for performance riding.The Troy Bayliss Edition pays tribute to the legendary Ducati rider. With subtle laser-etched markings and dedicated packaging, it combines high performance with iconic racing heritage. Key Features & BenefitsThanks to the oversized piston, the clutch is lighter to operate, making riding more comfortable and reducing hand fatigue.30 mm Precision Diameter – Smooth, accurate clutch actuation with minimal mechanical play.Integrated Anti-Rotation – Eliminates unwanted movement for consistent, safe lever operation.High-Quality CNC Aluminum – Durable, corrosion-resistant, and built to last.Tight Tolerances – Engineered for maximum performance and reliability.Easy Installation – Supplied with all mounting accessories; ready to use after clutch bleeding.Sporty Design – Adds a visible aesthetic upgrade, enhancing your Ducati’s style. Why Choose CNC RacingSharper Lever Sensitivity – Optimized for precise, responsive clutch control.Racing-Level Durability – Withstands high stress and extreme riding conditions.Premium Aftermarket Upgrade – Combines performance, style, and added resale value.Perfect for Ducati owners looking for a reliable, high-performance clutch upgrade. Supplied with all mounting accessories: easy to install, ready to use after bleedingUse only DOT4 brake/clutch fluid. |  | € 143,00 | AF280BTB | AF280RTB
Front sprocket 15 Teeth P525 Ducati - Lightened | Super-lightweight, non-silenced front sprocket 15 teeth pitch 525 for Ducati engines made of 16CrNi4 steel characterized by extremely high surface hardness and wear resistance.It replaces the original part without any modification, ensuring an increase in acceleration due to the considerable reduction in weight of the suspended rotating masses. |  | € 21,50 | PG102B
Front sprocket 15 Teeth P520 Ducati - Lightened | Super-lightweight, non-silenced front sprocket 15 teeth pitch 520 for Ducati engines made of 16CrNi4 steel characterized by extremely high surface hardness and wear resistance.It replaces the original part without any modification, ensuring an increase in acceleration due to the considerable reduction in weight of the suspended rotating masses. |  | € 21,50 | PG101B
Fluid oil reservoir brake-clutch 25 ml - Troy Bayliss Limited Edition | Fluid tanks CNC machined from light alloy billet and then given a colored anodized surface finish, which, in addition to coming in a wide range of colours, delivers quality and lasting service life.Made in various sizes and with various line outlets, they suit a whole host of different bike models. With a range of colours to choose from, they transform the stock plastic part into an eye-catching race-style product. The kit includes all outlets and fittings for mounting with no modifications required.UNIVERSAL PRODUCT: check the possibility of correct assembly in a specialized workshop |  | € 103,00 | SE701BTB | SE701RTB
Fluid oil reservoir brake-clutch 12 ml - Troy Bayliss Limited Edition | Fluid tanks CNC machined from light alloy billet and then given a colored anodized surface finish, which, in addition to coming in a wide range of colours, delivers quality and lasting service life.Made in various sizes and with various line outlets, they suit a whole host of different bike models. With a range of colours to choose from, they transform the stock plastic part into an eye-catching race-style product. The kit includes all outlets and fittings for mounting with no modifications required.UNIVERSAL PRODUCT: check the possibility of correct assembly in a specialized workshop |  | € 98,00 | SE700BTB | SE700RTB
Clutch-Guard Race - Clutch lever protection Troy Bayliss Limited Edition | CLUTCH-GUARD RACE the new lever protection system designed for both road and racing bikes. Developed in cooperation with the best GP and Superbike teams, an innovative and practical product that combines safety without forgetting design and production quality.The safety made possible by the plastic bracket protecting the contact of the lever from obstacles that might cause disastrous falls.Clutch-Guard protection design is the fruit of two years' studies, above all from an aerodynamic point of view: a sleek line without any type of air front pressure guarantees clean driving without any interference. The product quality and style is characterized by the best materials in circulation, thanks to an in-depth study of the plastic materials that has allowed us to identify a polymer capable of being flexible up to a certain safety point and shearable once it reaches its maximum elasticity, so as to prevent any contact with the lever.If present, OEM hand-guards must be removed before setting our Clutch-GuardBRAKE-GUARD RACE and CLUTCH-GUARD RACE have passed the breakage test of the MotoGp safety Commission. |  | € 147,50 | PL200BTB | PL200RTB
Brake-Guard Race - Protection front brake lever - Troy Bayliss Limited Edition | BRAKE-GUARD RACE the new lever protection system designed for both road and racing bikes. Developed in cooperation with the best GP and Superbike teams, an innovative and practical product that combines safety without forgetting design and production quality.The safety made possible by the plastic bracket protecting the contact of the brake lever from obstacles that might cause disastrous falls.Brake-Guard protection design the fruit of two years' studies, above all from an aerodynamic point of view: a sleek line without any type of air front pressure guarantees clean driving without any interference. The product quality and style is characterized by the best materials in circulation, thanks to an in-depth study of the plastic materials that has allowed us to identify a polymer capable of being flexible up to a certain safety point and shearable once it reaches its maximum elasticity, so as to prevent any contact with the brake lever.If present, OEM hand-guards must be removed before setting our Brake-GuardBRAKE-GUARD RACE passed the breakage test of the MotoGp safety Commission. ADAPTERSNotice : for mounting the Brake-Guard is mandatory the use of an adapter. It must be purchased separately. |  | € 147,50 | PL100BTB | PL100RTB
Buffer front wheel Ducati RACE | Buffer front wheel made in light alloy, machined from solid and then anodized.They protect the forks leg in the event of spills or slides and give the bike more of a race-style design. |  | € 79,00 | TP551BB | TP551BR | TP551RB | TP551SR | TP551SB
License plate light led MINI | Led license plate light made in ABS, approved. |  | € 27,00 | ID026B
Fluid tank 25 ml for front brake - Titanium | Fluid tank 25 ml for front brake master cylinders made in Titanium. The cap is made of light alloy, machined from solid and then anodized.The tank has an oil level inspection window.The kit includes three spouts (output vertical, 45° and 90°), two metal brackets and gaskets.Fluid reservoir: 25 ml - H 54 mm - Ø 40 mm |  | € 149,00 | SE901B | SE901R
Fluid tank 12 ml for rear brake or clutch - Titanium | Fluid tank 12 ml for rear brake or clutch master cylinders made in Titanium. The cap is made of light alloy, machined from solid and then anodized.The tank has an oil level inspection window.The kit includes three spouts (output vertical, 45° and 90°), two metal brackets and gaskets.Fluid reservoir: 12 ml - H 45 mm - Ø 40 mm |  | € 149,00 | SE900B | SE900R
Water expansion tank cap Ducati | Water reservoir tank cap made in light alloy, machined from solid and then anodizedIt replaces the plastic cap without any modification and reusing the original gasket. |  | € 33,50 | TA151B | TA151G | TA151R
Ring nut Ducati - Titanium | Titanium ring nut has been manufactured using a CNC machine from billets: it is made from Grade 5 Titanium which is really light and has great anti corrosion benefits. |  | € 221,50 | GH350X
Lever final part short for Brembo brake master cylinder CNC - XR Models | Final part lever short for Brembo brake CNC radial master cylinders XR models.It replaces the final part of the Brembo lever without any modification. |  | € 110,00 | IFL01B | IFL01G | IFL01R
Lever final part for Brembo RCS CorsaCorta | Final part lever for Brembo RCS CorsaCorta radial master cylinders, both brake and clutch.It replaces the final part of the Brembo lever without any modification. |  | € 110,00 | IFL03B | IFL03G | IFL03R
Lever final part short for Brembo RCS CorsaCorta | Short final part lever for Brembo RCS CorsaCorta radial master cylinders, both brake and clutch.It replaces the final part of the Brembo lever without any modification. |  | € 110,00 | IFL02B | IFL02G | IFL02R
Rear Sprocket Flage Ducati - Titanium | Rear sprocket flange for Ducati rear axle 6 holes made in Titanium machined from solid.Installation is simple and no modifications are required, it replaces the OEM flange. |  | € 872,00 | FL504X
Keyring Ducati Corse - Logo (100% PVC) | Keyring by the official Ducati Racing collection.Made of PVC with a rectangular shape and embossed Ducati Corse lettering.Dimensions: 7 x 4 cm. |  | € 10,00 | 2356004
Handlebar ends Stars and Stripes | Stars and Stripes handlebar ends are designed to celebrate American motorcycle style and culture. Featuring a special chromatic finish inspired by the U.S. flag, these terminals blend an iconic design with the mechanical precision typical of CNC Racing. Stars and Stripes Design: Exclusive finish with star and stripe graphics, achieved through advanced anodizing processes for superior visual impact.Billet CNC Machining: Entirely machined from solid lightweight alloy to ensure maximum strength and a flawless finish.Balance and Comfort: Engineered with specific mass to dampen handlebar vibrations, improving riding feel.Total Resistance: Surface treatment that protects the component from scratches and UV-induced fading.Pair Kit: The package includes 2 handlebar ends (pair) and all necessary mounting hardware.Universal Fit: Compatible with 13mm to 18mm handlebar bores, providing quick and secure Plug & Play installation. |  | € 59,00 | CM242L
Handlebar cap single side Tricolore | Handlebar weight CNC machined from light alloy billet and then given an anodized surface finish. This single weight has to be mounted on the other side when is installed our brake or clutch lever protection.The kit comes with all screws required for assembly on all handlebars.Kit consists of 1 piece. |  | € 30,00 | PL003R
Handlebar ends Tricolore | Tricolore handlebar ends are a tribute to Italian excellence. Featuring a special chromatic finish that reflects the colors of the national flag, these terminals are the ultimate detail for riders who want to highlight the Italian soul of their bike with a premium component. Italian Flag Coloring: Exclusive green, white, and red finish, achieved through high-precision anodizing processes.Billet CNC Machining: Entirely machined from solid lightweight alloy to ensure a solid structure and a flawless surface finish.Steering Stability: Specifically weighted to help reduce vibrations, improving riding comfort and control precision.Complete Kit: The package includes 2 handlebar ends (pair) and all necessary mounting hardware.Universal Fit: Compatible with 13mm to 18mm handlebar bores, with quick Plug & Play installation. The detail that celebrates your bike's Italian DNA with superior mechanical quality. |  | € 59,00 | CM241R
License plate light led PRO - aluminum | Led license plate light made in aluminum, approved. |  | € 29,00 | ID025B
Rear brake master cylinder protector for factory rearsets | The rear brake master cylinder is one of the most exposed and vulnerable parts of your bike: a fall, a slide or simple contact with road debris can damage it and compromise your braking — with a far from cheap repair. This CNC Racing guard shields it exactly where it matters, protecting a key safety component. Machined from billet light alloy with a surface anodised finish, it combines strength with low weight and mounts on the original footpegs without disrupting the bike's look — in fact it adds a refined racing detail where there's usually just a bare component. Available in three finishes — black, gold and red — to match your livery. Function: protects the rear brake master cylinder from impacts, falls and debrisMaterial: billet light alloy, surface anodisedFitment: specific to the original footpegsFinishes: Black (PR325B), Gold (PR325G), Red (PR325R) A small investment that defends a costly, safety-critical component: real protection and a sportier look in a single accessory. |  | € 55,00 | PR325B | PR325G | PR325R
Bushing kit front wheel Ducati | Spacers kit for Ducati front wheel made in light alloy, machined from solid and then anodized. |  | € 41,00 | DAA51B | DAA51G | DAA51R
Right handlebar switch on throttle control unit cover Ducati | This innovative product integrates into one body throttle control unit cover and right switch.The switch body is machined from full 7075 aluminum (Ergal) bars and has then undergone a hard black anodizing process that enhances processing with CNC machinery. It replaces the factory brittle plastic cover and you can always go back to the original configuration without any modification.All the buttons compliant with the IP67 military standard that certifies the switch itself is water-resistant. The operation of all buttons is guaranteed by over 700,000 cycles.Red button - ignition circuit activator / breakerBlack button - engine starter activationGrey button - Led lightHazard button is not available |  | € 278,50 | SWD80B
Garage carpet | Garage carpet cm 226 x 80 made with the highest quality material.Suitable for every model of motorbike, from supersport to tourist, from naked to custom. It protects the floor from oil leaks and gasoline.Easy to clean, rubberized and anti-slip bottom. Its composition consists of six layers, thanks to this technology all made in Italy the cap is approved for paddock and sport events FIM or other.A product that can not miss in the garage of a true biker. |  | € 124,00 | GA016B
Fuel tank cap - Livery Tricolore | Fuel tank cap made of light alloy, machined from solid and then anodized. The closure supplied is the quick release one.The inner shell is made of Ergal with hard anodizing which guarantees the surface finish without scratches even after continuous contact with the gun when refueling. |  | € 172,50 | TS403R
Lever-Guard Street - Protection front brake lever with bar-end mirror housing - Pramac Racing Limited Edition | Lever-Guard STREET is the new lever protection system with bracket housing for our bar-end mirrors Rocket and Evo.Derived from the Race model developed in collaboration with the best MotoGP and Superbike teams, it combines safety with the possibility of mounting the bar-end mirror.The mirror is then easily removable to be immediately ready for a track session, in less than 1 minute you can go from road to track layout and vice versa.UNIVERSAL PRODUCT: check the possibility of correct assembly in a specialized workshop |  | € 113,50 | PLM01BPR | PLM01RPR
Lever-Guard Street - Clutch lever protector with bar-end mirror housing - Pramac racing Limited Edition | Lever-Guard STREET is the new lever protection system with bracket housing for our bar-end mirrors Rocket and Evo.Derived from the Race model developed in collaboration with the best MotoGP and Superbike teams, it combines safety with the possibility of mounting the bar-end mirror.The mirror is then easily removable to be immediately ready for a track session, in less than 1 minute you can go from road to track layout and vice versa. UNIVERSAL PRODUCT: check the possibility of correct assembly in a specialized workshop |  | € 113,50 | PLM02BPR | PLM02RPR
Lever-Guard Street - Clutch lever protector with bar-end mirror housing | Lever-Guard STREET is the new lever protection system with bracket housing for our bar-end mirrors Rocket and Evo.Derived from the Race model developed in collaboration with the best MotoGP and Superbike teams, it combines safety with the possibility of mounting the bar-end mirror.The mirror is then easily removable to be immediately ready for a track session, in less than 1 minute you can go from road to track layout and vice versa.UNIVERSAL PRODUCT: check the possibility of correct assembly in a specialized workshop |  | € 98,00 | PLM02B | PLM02R
Lever-Guard Street - Protection front brake lever with bar-end mirror housing | Lever-Guard STREET is the new lever protection system with bracket housing for our bar-end mirrors Rocket and Evo.Derived from the Race model developed in collaboration with the best MotoGP and Superbike teams, it combines safety with the possibility of mounting the bar-end mirror.The mirror is then easily removable to be immediately ready for a track session, in less than 1 minute you can go from road to track layout and vice versa.UNIVERSAL PRODUCT: check the possibility of correct assembly in a specialized workshop |  | € 98,00 | PLM01B | PLM01R
Safety spring clip for rear wheel nut Ducati | Safety spring clip for Ducati rear wheel nut, made of painted harmonic steel.Plug&Play: No modification required to replace the OEM clip.In the package there is 1 clip that can be mounted on either rear axle nut, right side or left side. |  | € 12,50 | DAM01B | DAM01G | DAM01R | DAM01L
Fuel tank cap Fast Open plug, bicolor version | A keyless closure for the fuel tank cap, CNC-machined from billet with surface anodising. Quick, paddock-style opening: no key to hunt for, open and reclose it in an instant. It's the detail that coordinates the tank with the rest of your colour-matched build and, every time you fill up, gives you that fast, clean racing-bike action. An upgrade you can see and use at every refuel. ⚠️ Please note: on its own it's not enough.The closure is compatible exclusively with the tank flanges. Keyless Fast Open action: open and reclose in one movementCNC-machined from billet, hard-wearing surface anodising6 two-tone combinations to match your liveryCompletes the CNC cap system and coordinates the tank with your other colour-matched parts⚠️ Compatible only with CNC flanges (Carbon / Gear / Full Carbon fibre): pair it with your flange |  | € 65,00 | TSU02BG | TSU02BR | TSU02GB | TSU02RS | TSU02RB | TSU02SR
ABS sensor protector Ducati | ABS front or rear sensor protector made in light alloy, machined from solid and then anodized.Screw and mounting accessories are included.Designed for sensors with screw on right side. |  | € 26,00 | PR202B | PR202R
ABS sensor protector Ducati | The ABS sensor is one of the most exposed components on your Ducati: it sits out near the disc, right in the firing line of stones, debris and any contact in the event of a slide. An impact can damage it — and with it the entire ABS system — at replacement and diagnostic costs wildly out of proportion to the part itself. The CNC Racing ABS Sensor Guard is machined entirely from solid light-alloy billet and finished with a surface anodisation. It fits in minutes using the screw and hardware already included in the kit, and as well as protecting the sensor it adds a clean, colour-matched racing detail. Suitable for the front or rear sensor. Protects the ABS sensor from impacts, debris and slides — keeps the system workingMachined entirely from solid light-alloy billet, CNC work + anodisationMounting screw and hardware included in the kitSuitable for the front or rear sensor⚠️ Version for sensors with the screw on the LEFT side — for sensors with the screw on the right, use the PR202 version |  | € 26,00 | PR201B | PR201R
Bar end mirror EVO - left | The left mirror is the one you glance at an instant before every overtake and every lane change: it has to be there, clear and in the right spot. The Bar-End EVO Mirror is exactly that, and it does it in style: machined entirely from solid light-alloy billet, CNC-cut and finished with a surface anodisation, it cleans up the handlebar line and replaces the bulk of the original mirror with a minimal, racing detail.It's a universal product: it fits most handlebars, original and aftermarket alike, via the expansion mounting system (for handlebar internal diameter Ø 13.5/19 mm) or with an M6 screw — both supplied in the box. You can fit it in either the high or low position, whichever you prefer. Left-hand mirror, machined entirely from solid light-alloy billet + anodisationUniversal mounting: expansion kit (Ø 13.5/19 mm) and M6 screw includedHigh or low position, reversibleSold singly — pair it with the right for a complete setCan be combined with the CV001 bracket on Brembo OEM master cylinders⚠️ Universal product: before purchase, check correct fitment with a specialised workshop |  | € 85,50 | MR712B
Bar end mirror EVO - right | The CNC Racing Bar-End EVO Mirror is machined entirely from solid light-alloy billet, CNC-cut and finished with a surface anodisation. A solution that cleans up the handlebar line and gives your bike that minimal, racing look the bulky original mirrors could never achieve. It's a universal product: compatible with most handlebars, original and aftermarket alike, thanks to the expansion mounting system (for handlebar internal diameter Ø 13.5/19 mm) or via an M6 screw — both supplied in the box. It can be fitted in either the high or low position, to suit your ergonomics and your style. Machined entirely from solid light-alloy billet, CNC work + anodisationUniversal mounting: expansion kit (Ø 13.5/19 mm) and M6 screw includedHigh or low position, reversibleSingle mirror (right-hand side) — pair it with the left for a setCan be combined with the CV001 bracket on Brembo OEM master cylinders⚠️ Universal product: before purchase, check correct fitment with a specialised workshop |  | € 85,50 | MR711B
RADIAL BRAKE MASTER CYLINDER BREMBO 17RCS FOLD-UP LEVER 18-20 RATIO | Adjustable (RCS) Radial Master Cylinder The RCS device consists into an eccentric drive that allows to select the pump lever ratio between 18 and 20 mm, to obtain the ideal feeling among the rider, his driving style, the bike and the course: simply selecting the lever ratio, it is now possible to have a more reactive system (20 mm) or a more adjustable one(18 mm).Technical InfoMoto GP PistonPiston, seals and push rod are the same as those used in the official MotoGP and SBK master cylinders: very narrow tolerances for the highest precision while braking.BodyProduced in forged aluminium alloy, is partially CNC machined and then finished by hard anodizing process.LeverIt is made by two main components: the lever drive and the “half” folding lever, both produced in forged aluminium with black finishing.Micro-Switch for Rear Brake LightIncluded in the box. UNIVERSAL PRODUCT: check the possibility of correct assembly in a specialized workshop |  | € 268,61 | 110A26340
Clutch slave cylinder Ø 29 mm Ducati - Repair kit | Repair kit for our Ducati 29 mm clutch slave cylinders.It is advisable to have the replacement performed by specialized workshop. |  | € 44,00 | AFK61N
Brembo billet CNC and forged brake master cylinder clamp with Mirror Mount thread M8 LH | Brembo billet CNC and forged brake master cylinder clamp with mirror mount thread M8x1.25 Counter-clockwise, made in light alloy, machined from solid and then anodized.Kit consists of one clamp, Two black finished galvanized screws are included.Titanium screw set available as optional, code KV427XFits on:10476060 19x2010476070 19x1810476075 19x1810476080 16x1810476082 16x1810476085 16x1810476087 16x18XR01130 16x16XR01170 19x16XR01171 19x18XR01172 19x20XA7G710 19x18 GPXA7G7G0 19x18 GP |  | € 66,00 | CV016B | CV016R
Brembo billet CNC and forged brake master cylinder clamp with Mirror Mount thread M10 LH | Brembo billet CNC and forged brake master cylinder clamp with mirror mount thread M10x1.25 Counter-clockwise, made in light alloy, machined from solid and then anodized.Kit consists of one clamp, Two black finished galvanized screws are included.Titanium screw set available as optional, code KV427XFits on:10476060 19x2010476070 19x1810476075 19x1810476080 16x1810476082 16x1810476085 16x1810476087 16x18XR01130 16x16XR01170 19x16XR01171 19x18XR01172 19x20XA7G710 19x18 GPXA7G7G0 19x18 GP |  | € 66,00 | CV015B | CV015R
Clutch slave cylinder Ø 30 mm Ducati - Repair kit | Repair kit for our Ducati 30 mm clutch slave cylinders.It is advisable to have the replacement performed by specialized workshop. |  | € 44,00 | AFK01N
Grips EVO - Bicolor | Aluminium is teamed with innovative materials to create the "EVO" grips, a secure product sporting and eye-catching design.Machined from light alloy billet and then given an anodized surface finish, which means there are various colours to choose from. Special rubber inserts provide better grip and a more reliable ride. Grips come with three different rings, essentially making them universal.Technical notes: the grip is 120 mm long. Problems may be encountered when mounting on models featuring heated grips.Available a throttle control tube for several motorcycles equipped with Ride By Wire electronic control:Ducati MPA01B - MPA10B - MPA11B - MPA12B.MV Agusta MPA02B - MPA03BCheck the list of compatible models before proceeding with the order of the product. |  | € 77,50 | MP105BG | MP105BR
Handlebar cap Blaze - only left side | Handlebar weight CNC machined from light alloy billet and then given an anodized surface finish. This single weight has to be mounted on the other side when is installed our brake or clutch lever protection.The kit comes with all screws required for assembly on all handlebars.Kit consists of 1 piece. |  | € 24,00 | PL002B | PL002G | PL002R
Rearward clamp for handlebar right switches | Accessory used to fit our 4 buttons RH switches if the main fixing system on the front brake master cylinder cannot be used.Kit is composed by one clamp, Two black finished galvanized screws are included. |  | € 50,50 | CV017B
Clutch-Guard Carbon Race - Protection clutch lever matt carbon Pramac Racing Limited Edition | CLUTCH-GUARD CARBON RACE the new carbon fiber lever protection system designed for road and track bikes. Developed in collaboration with the best Moto GP and Superbike teams, it is an innovative and practical product that combines safety without neglecting the expression of design and production quality.The protection is not compatible with any factory handguards, therefore it is necessary to remove them before installing the Clutch-Guard ADAPTERSNotice : for mounting the Clutch-Guard is mandatory the use of an adapter, not included in the kit and to be purchased separately. |  | € 244,50 | PL250YBPR | PL250YRPR
Clutch-Guard Carbon Race - Protection clutch lever matt carbon | CLUTCH-GUARD CARBON RACE the new carbon fiber lever protection system designed for road and track bikes. Developed in collaboration with the best Moto GP and Superbike teams, it is an innovative and practical product that combines safety without neglecting the expression of design and production quality.The protection is not compatible with any factory handguards, therefore it is necessary to remove them before installing the Clutch-Guard ADAPTERSNotice : for mounting the Clutch-Guard is mandatory the use of an adapter, not included in the kit and to be purchased separately. |  | € 221,50 | PL250YB | PL250YG | PL250YR
Clutch-Guard Carbon Race - Protection clutch lever glossy carbon Pramac Racing Limited Edition | CLUTCH-GUARD CARBON RACE the new carbon fiber lever protection system designed for road and track bikes. Developed in collaboration with the best Moto GP and Superbike teams, it is an innovative and practical product that combines safety without neglecting the expression of design and production quality.The protection is not compatible with any factory handguards, therefore it is necessary to remove them before installing the Clutch-Guard ADAPTERSNotice : for mounting the Clutch-Guard is mandatory the use of an adapter, not included in the kit and to be purchased separately. |  | € 244,50 | PL250KBPR | PL250KRPR
Clutch-Guard Carbon Race - Protection clutch lever glossy carbon | CLUTCH-GUARD CARBON RACE the new carbon fiber lever protection system designed for road and track bikes. Developed in collaboration with the best Moto GP and Superbike teams, it is an innovative and practical product that combines safety without neglecting the expression of design and production quality.The protection is not compatible with any factory handguards, therefore it is necessary to remove them before installing the Clutch-Guard ADAPTERSNotice : for mounting the Clutch-Guard is mandatory the use of an adapter, not included in the kit and to be purchased separately. |  | € 221,50 | PL250KB | PL250KG | PL250KR
Brake-Guard Carbon Race - Protection front brake lever glossy carbon Pramac Racing Limited Edition | BRAKE-GUARD CARBON RACE the new carbon fiber lever protection system designed for road and track bikes. Developed in collaboration with the best Moto GP and Superbike teams, it is an innovative and practical product that combines safety without neglecting the expression of design and production quality. The protection prevents contact of the brake lever with obstacles that could cause disastrous falls.The design of the Brake-Guard Carbon Race protection is the result of in-depth aerodynamic studies.The protection is not compatible with any factory handguards, therefore it is necessary to remove them before installing the Brake-Guard ADAPTERSNotice : for mounting the Brake-Guard is mandatory the use of an adapter, not included in the kit and to be purchased separately. |  | € 244,50 | PL150KBPR | PL150KRPR
Brake-Guard Carbon Race - Protection front brake lever glossy carbon | BRAKE-GUARD CARBON RACE the new carbon fiber lever protection system designed for road and track bikes. Developed in collaboration with the best Moto GP and Superbike teams, it is an innovative and practical product that combines safety without neglecting the expression of design and production quality. The protection prevents contact of the brake lever with obstacles that could cause disastrous falls.The design of the Brake-Guard Carbon Race protection is the result of in-depth aerodynamic studies.The protection is not compatible with any factory handguards, therefore it is necessary to remove them before installing the Brake-Guard ADAPTERSNotice : for mounting the Brake-Guard is mandatory the use of an adapter, not included in the kit and to be purchased separately. |  | € 221,50 | PL150KB | PL150KG | PL150KR
Rear footrest blanking caps (M8 - 2pcs) | Caps made of billet-machined aluminium and subsequently surface anodised. Designed to fill the screw's holes once you have removed the rear footrest pillion hangers, protecting them from water and dirt.Kit consists of 2 pieces. |  | € 25,00 | PET40B | PET40R
Brake-Guard Carbon Race - Protection front brake lever matt carbon Pramac Racing Limited Edition | BRAKE-GUARD CARBON RACE the new carbon fiber lever protection system designed for road and track bikes. Developed in collaboration with the best Moto GP and Superbike teams, it is an innovative and practical product that combines safety without neglecting the expression of design and production quality. The protection prevents contact of the brake lever with obstacles that could cause disastrous falls.The design of the Brake-Guard Carbon Race protection is the result of in-depth aerodynamic studies.The protection is not compatible with any factory handguards, therefore it is necessary to remove them before installing the Brake-Guard ADAPTERSNotice : for mounting the Brake-Guard is mandatory the use of an adapter, not included in the kit and to be purchased separately. |  | € 244,50 | PL150YBPR | PL150YRPR
Brake-Guard Carbon Race - Protection front brake lever matt carbon | BRAKE-GUARD CARBON RACE the new carbon fiber lever protection system designed for road and track bikes. Developed in collaboration with the best Moto GP and Superbike teams, it is an innovative and practical product that combines safety without neglecting the expression of design and production quality. The protection prevents contact of the brake lever with obstacles that could cause disastrous falls.The design of the Brake-Guard Carbon Race protection is the result of in-depth aerodynamic studies.The protection is not compatible with any factory handguards, therefore it is necessary to remove them before installing the Brake-Guard ADAPTERSNotice : for mounting the Brake-Guard is mandatory the use of an adapter, not included in the kit and to be purchased separately. |  | € 221,50 | PL150YB | PL150YG | PL150YR
Clear cover oil bath clutch Ducati Pramac Racing Limited Edition | The Pramac Racing Edition transparent clutch cover is designed for riders who want to bring the visual identity of the MotoGP team to their Ducati. The dedicated graphic recalls Pramac’s official colors and frames the Lexan window, highlighting the movement of the oil-bath clutch with a true paddock-inspired look.The CNC-machined aluminum body retains all the technical features of the standard version, but with an exclusive style created for racing enthusiasts. Billet aluminum body with high-precision CNC machiningPramac Racing graphics inspired by the team’s official colorsTransparent Lexan window, resistant to impacts and high temperaturesDedicated O-ring to ensure proper sealing of the oil systemPlug-and-play installation, compatible with the original Ducati cover and componentsRacing look with direct view of the oil-bath clutch in motionAvailable in different anodized finishes with Pramac-themed stylingDedicated internal components (pressure plate, spring retainers, etc.) available online, organized by model/year |  | € 654,50 | CA503BSPR | CA503BRPR | CA503RSPR | CA503RBPR
License plate light wiring kit Ducati | Wiring kit to power the license plate light on Ducati models equipped with a special connector.The kit consists of 1 piece. |  | € 7,00 | CB004B
Bar end mirror Rocket left BICOLOR | Bar-end mirror, machined from light alloy billet and then given an anodized surface finish.The useful area extends on an 81mm diameter, to ensure the best possible visibility. The mirror can be fitted in either low or high position and is compatible with most handlebars, both original and non, with an expansion assembly system (handlebar internal diameter Ø 13.5/19 mm) or with a M6 screw, included in the package.It is suggested to purchase our Brembo master cyclinder clamp CV001 |  | € 81,50 | MR702BS
Bar end mirror Rocket right BICOLOR | Bar-end mirror, machined from light alloy billet and then given an anodized surface finish.The useful area extends on an 81mm diameter, to ensure the best possible visibility. The mirror can be fitted in either low or high position and is compatible with most handlebars, both original and non, with an expansion assembly system (handlebar internal diameter Ø 13.5/19 mm) or with a M6 screw, included in the package.It is suggested to purchase our Brembo master cyclinder clamp CV001 |  | € 81,50 | MR701BS
Remote Adjuster - front brake lever Race | Remote brake lever adjuster allow to adjust distance of brake lever during the riding.Remote adjuster is made in light alloy, machined from solid and then anodized. |  | € 127,00 | RJ004B | RJ004R
Tool tray - Carbon matt - Pramac Racing Limited Edition | Tool tray made in carbon fiber Pramac racing Limited EditionDimensions 370 x 280 H 45 mm |  | € 205,00 | GA011KPR | GA011YPR
Turn Indicators Cover Sleeves M8 - 2 pcs | Rubber cover sleeves for turn indicators with M8 fit.The kit consists of two pieces. |  | € 5,50 | IDA80B
MUG 11oz Pramac Racing | Mug 11oz made in ceramic |  | € 21,00 | MUG02PR
Right handlebar switch Ducati - OEM and RCS Brembo brake master cylinder - Pramac Racing Limited Edition | Right handlebar switch for OEM and RCS Brembo brake master cylinder. The switch body is machined from full 7075 aluminium (Ergal) bars and has then undergone a hard black anodizing process that enhances processing with CNC machinery. All the buttons compliant with the IP67 military standard that certifies the switch itself is water resistant. The operation of all buttons is guaranteed by over 700,000 cycles. Assembly is very easy and plug&play: just dismantle the original switch with the tools recommended by the Manufacturer and the master cylinder clamp; then fit the CNC Racing switch connecting the plug to the bike original cable. Nothing else is required and you can always go back to the original configuration without any modification. Red button - ignition circuit activator / breaker Black button - engine starter activationBlue - HazardGreen button - Led light |  | € 316,50 | SWD19BPR
Right handlebar switch Ducati - OEM and RCS Brembo brake master cylinder | Right handlebar switch for OEM and RCS Brembo brake master cylinder. The switch body is machined from full 7075 aluminium (Ergal) bars and has then undergone a hard black anodizing process that enhances processing with CNC machinery. All the buttons compliant with the IP67 military standard that certifies the switch itself is water resistant. The operation of all buttons is guaranteed by over 700,000 cycles. Assembly is very easy and plug&play: just dismantle the original switch with the tools recommended by the Manufacturer and the master cylinder clamp; then fit the CNC Racing switch connecting the plug to the bike original cable. Nothing else is required and you can always go back to the original configuration without any modification. Red button - ignition circuit activator / breaker Black button - engine starter activationBlue - HazardGreen button - Led light |  | € 287,50 | SWD19B
Left handlebar switch Pramac Racing Lim. Ed - street use | The switch body is machined from full 7075 aluminium (Ergal) bars and has then undergone a hard black anodizing process that enhances processing with CNC machinery.All the buttons compliant with the IP67 military standard that certifies the switch itself is water resistant. The operation of all buttons is guaranteed by over 700,000 cycles.Assembly is very easy and plug&play: just dismantle the original switch with the tools recommended by the Manufacturer then fit the CNC Racing switch connecting the plug to the bike original cable. Nothing else is required and you can always go back to the original configuration without any modification.Front buttonsBlue - BeamYellow - Turn indicator rightBlack - ModeGreen - Turn indicator leftGrey - HornRear ButtonsRed - UPGreen - Down |  | € 403,00 | SWD18BPR
Left handlebar switch - Street use | The switch body is machined from full 7075 aluminium (Ergal) bars and has then undergone a hard black anodizing process that enhances processing with CNC machinery.All the buttons compliant with the IP67 military standard that certifies the switch itself is water resistant. The operation of all buttons is guaranteed by over 700,000 cycles.Assembly is very easy and plug&play: just dismantle the original switch with the tools recommended by the Manufacturer then fit the CNC Racing switch connecting the plug to the bike original cable. Nothing else is required and you can always go back to the original configuration without any modification.Front buttonsBlue - BeamYellow - Turn indicator rightBlack - ModeGreen - Turn indicator leftGrey - HornRear ButtonsRed - UPGreen - Down |  | € 366,00 | SWD18B
Clutch slave cylinder bleed screw kit M10x1.00 | Bleed screw kit for clutch slave cylinder M10x1.00, including copper gaskets. |  | € 23,00 | AFA10B
Conical spacer rear wheel nut Ducati | Conical spacer for Ducati rear wheel nut made in light alloy, machined from solid and then anodized.Plug&Play: No modification required to replace the OEM spacer. |  | € 32,50 | DAA01B | DAA01G | DAA01R
Turn indicator Led DOT | Turn indicators with LED technology made of aluminum with CNC machining.Kit consists of two indicators.Bracket Ø M8 - 12 V, 1WApproved: E1 EC - MI008Resistors Notice : replacing a Bulb indicator with a Led indicator is necessary to buy a resistors kit. |  | € 77,50 | ID021B
Turn Indicator - Mounting adapters license plate holder | Turn indicator mounting adapters made in Delrin, designed to allow the mounting of the turn indicators on the Ducati license plate holder.The adapters replace the original spacers without any modification and are compatible with all our turn indicators and other aftermarket flasher lights with thread M8 and M10.Kit consists of 2 adapters with hole 10 mm. and two spacers Ø 8 mm H 5 mm. |  | € 28,00 | IDA51B
Adjustable license plate Ducati Monster / Supersport | Plate holder adjustable steel including a support plate, license plate light LED, supports arrows reflector.Features:- Connection-specific model of motorcycle including nuts and bolts for quick and easy assembly.- Tilt adjustable thanks to a large-scale settings, you can change the angle of the plate.- Compatible with the Ducati turn indicators, while for the blinkers with thread M8 must be used the IDA06B adapters.- Number plate light LED small approved. Into the kit is included the Italian plate PTX01B; specify in the order if you prefer another size from those available. |  | € 123,00 | PT152B
Fluid tank mounting kit for Brembo RCS | Kit for mounting our fluid tanks on Brembo RCS and RCS CorsaCorta radial master cyclinder. |  | € 32,50 | IFA01B | IFA01G | IFA01R
RADIAL BRAKE MASTER CYLINDER BREMBO 19RCS FOLD-UP LEVER 18-20 RATIO | Adjustable (RCS) Radial Master Cylinder The RCS device consists into an eccentric drive that allows to select the pump lever ratio between 18 and 20 mm, to obtain the ideal feeling among the rider, his driving style, the bike and the course: simply selecting the lever ratio, it is now possible to have a more reactive system (20 mm) or a more adjustable one(18 mm).Technical InfoMoto GP PistonPiston, seals and push rod are the same as those used in the official MotoGP and SBK master cylinders: very narrow tolerances for the highest precision while braking.BodyProduced in forged aluminium alloy, is partially CNC machined and then finished by hard anodizing process.LeverIt is made by two main components: the lever drive and the “half” folding lever, both produced in forged aluminium with black finishing.Micro-Switch for Rear Brake LightFor road use of the 19RCS M/C, the body has a dedicated housing for a rear light micro-switch, included in the box. UNIVERSAL PRODUCT: check the possibility of correct assembly in a specialized workshop |  | € 247,12 | 110A26310
Clear cover oil bath clutch Ducati - Bicolor | The transparent clutch cover for Ducati oil-bath clutches turns the clutch area into a real focal point of the bike, combining racing aesthetics and functionality. The Lexan window lets you see the clutch working, while the CNC-machined aluminum body ensures rigidity, protection, and a perfect seal for the oil system.Designed for plug-and-play installation with the original components, it’s the ideal solution for riders who want to enhance the engine side with a high-end technical component. CNC-machined billet aluminum bodyTransparent Lexan window, resistant to impacts and high temperaturesDedicated O-ring to guarantee proper sealingPlug-and-play installation with OEM Ducati partsRacing look with direct view of the oil-bath clutchAvailable in different anodized finishesDedicated internal components (pressure plate, spring retainers, etc.) available online, organized by model/year |  | € 600,50 | CA503BS | CA503BG | CA503BR | CA503GS | CA503GR | CA503GB | CA503RS | CA503RB | CA503RG | CA503SR | CA503SB | CA503SG
Clear cover oil bath clutch Ducati | The monocolor transparent clutch cover for Ducati oil-bath clutches is designed for riders who want a clean, uniform racing look on the engine side. The CNC-machined aluminum body, anodized in a single color, gives the clutch area a factory-style, essential and professional appearance, while the Lexan window highlights the movement of the oil-bath clutch without compromising protection or reliability.The structure is engineered to ensure rigidity and proper sealing, with plug-and-play installation fully compatible with the original Ducati components. CNC-machined billet aluminum bodyMonocolor anodizing for a clean, uniform styleTransparent Lexan window, resistant to impacts and high temperaturesDedicated O-ring to ensure correct oil sealingPlug-and-play installation with OEM componentsFactory-style racing look with direct view of the oil-bath clutchAvailable in various monocolor anodized finishesDedicated internal components available online, organized by model/year |  | € 600,50 | CA503BB | CA503GG | CA503RR | CA503SS
Tool tray - Carbon matt | Tool tray made in carbon fiber.Dimensions 370 x 280 H 45 mm |  | € 185,50 | GA011K | GA011Y
Footpegs for OEM rearsets Ducati LIGHT - driver | Footrest for OEM Ducati rearsets to improve grip and aesthetics of the bike.The design with progressive grip, greater towards the outside of the footrest, studied on the race fields make the driving precise and safe on the track as on the road.No modification is required for assembly. |  | € 95,00 | PC124B | PC124G | PC124R
Stickers kit | Stickers kit, page size A4 210 × 297 mm |  | € 9,50 | STK01B
Nuts ring gear Ducati M8x1.25 - Titanium | Nuts ring gear CNC machined from Titanium billet.Set is composed of six nuts. The nuts are not a replacement of the oem but can be applied only on our REAR SPROCKET KIT; it consists of:- CUSH DRIVE HUB FLANGE- RING GEAR- NUTS |  | € 158,00 | DA388X
Nuts ring gear M10x1.25 - Titanium | Nuts ring gear CNC machined from Titanium billet. No modifications required to fit the cover. Kit consists of number six nuts. |  | € 158,00 | DA387X
Grips EVO | Aluminium is teamed with innovative materials to create the "EVO" grips, a secure product sporting and eye-catching design.Machined from light alloy billet and then given an anodized surface finish, which means there are various colours to choose from. Special rubber inserts provide better grip and a more reliable ride. Grips come with three different rings, essentially making them universal.Technical notes: the grip is 120 mm long. Problems may be encountered when mounting on models featuring heated grips.Available a throttle control tube for several motorcycles equipped with Ride By Wire electronic control:Ducati MPA01B - MPA10B - MPA11B - MPA12B.MV Agusta MPA02B - MPA03BCheck the list of compatible models before proceeding with the order of the product. |  | € 61,50 | MP105B | MP105G | MP105R
Fluid reservoir front brake 25 ml REBEL - Pramac racing Limited Edition | Fluid tank is in aluminium machined from solid and then anodized.Each tank kit is provided with all the assembly accessories (brackets and three spouts with different angles, 45°, 90° and 180°), is closed with three concealed screws that make the line even sleeker and more elegant and the tanks are all provided with fluid level window and gaskets.UNIVERSAL PRODUCT: check the possibility of correct assembly in a specialized workshop |  | € 131,50 | SE501BPR | SE501RPR
Fluid reservoir rear brake / clutch 12 ml REBEL - Pramac Racing Limited Edition | Fluid tank is in aluminium machined from solid and then anodized.Each tank kit is provided with all the assembly accessories (brackets and three spouts with different angles, 45°, 90° and 180°), is closed with three concealed screws that make the line even sleeker and more elegant and the tanks are all provided with fluid level window and gaskets.UNIVERSAL PRODUCT: check the possibility of correct assembly in a specialized workshop |  | € 131,50 | SE500BPR | SE500RPR
Rear mudguard matt carbon Ducati Monster 1200, Supoersport 936 | A rear mudguard made from 100% carbon fibre, built with an autoclave process and hand-painted with a matte finish. It replaces the original plastic mudguard as a direct replacement, with no modifications, keeping the standard fixings.Beyond the looks, it does its usual job: it protects the rear area — shock, undertail and lower bodywork — from water, mud and debris thrown up by the wheel. In carbon, though, it lightens an element suspended near the wheel and brings a technical detail to a clearly visible area of the rear end, coordinating it with the bike's other carbon components. 100% carbon fibre processed in an autoclave, hand-painted, matte finishProtects the rear end from water, mud and debris off the rear wheelReplaces the original plastic mudguard: more refined, no yellowingDirect replacement, no modifications, standard fixings retainedLightens and enhances a visible area of the rear end |  | € 270,50 | ZA512Y
Pressure plate oil bath clutch Ducati with bearing - BICOLOR | Pressure plate dedicated to oil bath clutch Ducati, made in light alloy, machined from solid and then anodized.This version is characterized by a double CNC machining.It replaces the OEM pressure plate without any modification, thanks to the bearing already in place with heat mounting.Weight 700 gr. |  | € 193,00 | SP200BS | SP200GS | SP200RS
MEDIUM STRENGHT THREADLOCKER 10 ml | Medium strenght threadlocker 10 ml |  | € 13,50 | GA006R
MOTORCYCLE TIE DOWN RATCHET STRAP KIT | Straps for fastening the motorcycles with ratchet tensioner and hooks.Resistance: Kg 1000Width 25 mmLength 1.5 + 0.5 mtKit consists of 2 full straps |  | € 28,00 | GA007B
HANDLEBAR STRAP KIT | Double-ring belt to be used in conjunction with our ratchet straps kit GA007B for an easy fixing to handlebars or rear setsResistance: Kg 1000Width 25 mmLength 300 mmKit consists of 1 strap |  | € 4,50 | GA008B
RADIAL BRAKE MASTER CYLINDER BREMBO 19RCS CORSA CORTA FOLD-UP LEVER 18-20 RATIO | This is the newest 19RCS Corsa Corta, it is the evolution of the 19RCS and introcuce the BITE POINT ADJUSTMENT.MotoGP riders use master cylinders with calibrated and customized IDLE STROKES: now, with the new 19RCSCorsa Corta, you can feel like a TOP RIDERS. Through the new adjuster, it is possible to choose the Bite Point (where the lever starts braking) then, the braking feeling.FULL ADJUSTABLE:-BITE POINT (IDLE STROKE): Three different Maps, R-S-N, the selector operates a cam mechanism to let the user choose between three different responsiveness settings.-LEVER POSITION: Click by Click You can adjust the Distance of the Lever from the bar and adapt it to your hand or to your needs.-RCS (Ratio Click System): Lets the rider select a fulcrum-to-piston distance of 18 or 20 mm by simply turning the adjuster screw on the front of the guide lever by 180° with a screwdriver.The new selector operates a cam mechanism to let the user choose between THREE different responsiveness settings:R “RACE” : the position of the cam mechanism shortens the initial stage of the bite point even further to produce the same immediate response of the master cylinders used in MotoGP, letting the rider reach the bite point of the brakes instantaneously. This setting is ideal for use on the race track, where every hundredth of a second shaved off a lap time counts.S “SPORT” : the beginning of the bite point is shorter than in the N setting. This setting produces a more dynamic response suitable for sportier riding.N “NORMAL” : the bite point starts more gradually, making it suitable for braking in poor grip conditions (rain).Technical features of RCS system:Adjustable ratio: RCS systemThis new patented device allows to modify the pump lever ratio on two values, 18 or 20 mm, by simply rotation of the eccentric drive placed on the front of the lever drive. By the RCS system – Ratio Click System – it is very easy to pass from one configuration to the other one, modifying the lever ratio to adjust it to the different characteristics of the braking system, of the usage and driving, such as, for ex., the wet or dry conditions, asphalt with more or less grip, circuit with strong braking. This adjustment is the element missing till now to get the ideal feeling among the rider, the driving style, the bike and the circuit. NB. The red spot on the eccentric drive identifies position 18mm of the lever ratio, while black indicates position 20mm.Moto GP PistonPiston, seals and push rod are the same as those used in the official MotoGP and SBK master cylinders: very narrow tolerances for the highest precision while braking. BodyProduced in forged aluminium alloy, is partially CNC machined and then finished by hard anodizing process. LeverIt is made by two main components: the lever drive and the “half” folding lever, both produced in forged aluminium with black finishing. Micro-Switch for Rear Brake LightFor road use of the 19RCS M/C, the body has a dedicated housing for a rear light micro-switch, included in the box. Material Forged aluminiumØ Piston mm19Lever ratio 18-20Lever type FoldingSingle/double disc: DOUBLE Surface protection Hard anodizedBrake light micro-switch YesØ Handlebar fixing 22.2mmUNIVERSAL PRODUCT: check the possibility of correct assembly in a specialized workshop |  | € 346,15 | 110C74010
Clutch slave cylinder mounting plate Ducati | Give your Ducati’s clutch system more character and precision with the CNC Racing clutch slave cylinder base, CNC-machined from billet high-strength light alloy and finished with premium anodizing. Easy to install, it directly replaces the OEM base with no modifications required, delivering a sporty look and superior build quality.The perfect match with CNC Racing clutch slave cylinders: complete the kit and give your bike a unique, coordinated aesthetic. Key FeaturesCNC-machined from billet high-strength light alloy with maximum precisionPremium anodized finish (black, gold, red), resistant to wear and atmospheric agentsSimple installation: plug & play, directly replaces the OEM base User BenefitsCustomized look: pair the base with your slave cylinder color for a coordinated stylePremium durability and quality: top-grade materials and precision machining for long-lasting reliabilityInstant installation: no modifications required, quick and easy fitmentWinning combination: together with CNC Racing clutch slave cylinders you get comfort, racing design, and a unique style |  | € 51,50 | AFA02B | AFA02G | AFA02R
GARAGE CARPET PRAMAC RACING LIMITED EDITION | Garage carpet 220 cm x 80 cm made with the highest quality material.Suitable for every model of motorbike, from supersport to tourist,from naked to custom. It protects the floor from oil leaks and gasoline.Easy to clean, rubberized and anti-slip bottom. Its composition consists of six layers, thanks to this technology all made in Italy the cap is approved for paddock and sport events FIM or other.A product that can not miss in the garage of a true biker. |  | € 126,00 | GA003BPR
GARAGE CARPET | Garage carpet 220 cm x 80 cm made with the highest quality material.Suitable for every model of motorbike, from supersport to tourist,from naked to custom. It protects the floor from oil leaks and gasoline.Easy to clean, rubberized and anti-slip bottom. Its composition consists of six layers, thanks to this technology all made in Italy the cap is approved for paddock and sport events FIM or other.A product that can not miss in the garage of a true biker. |  | € 124,00 | GA003B
Handlebar ends LOOK Pramac Racing Limited Edition | Handlebar weights CNC machined from light alloy billet and then given an anodized surface finish.The kit comes with all screws required for assembly on all handlebars.On motorcycles equipped with standard hand guards will be necessary to have them removed.Kit consists of 2 pieces. |  | € 51,50 | CM236BPR | CM236RPR
Handlebar cap left side Pramac Racing limited Edition | Handlebar weight CNC machined from light alloy billet and then given an anodized surface finish. This single weight has to be mounted on the other side when is installed our brake or clutch lever protection.The kit comes with all screws required for assembly on all handlebars.Kit consists of 1 piece. |  | € 29,50 | PL001BPR | PL001RPR
Fluid reservoir front brake 25 ml Pramac Racing Limited Edition - carbon | Carbon front brake fluid reservoir, produced with autoclave process, texture plain and matt or glossy surface finish.There is provided an oil level window.The kit includes three spouts (output vertical, 45° and 90°), two metal brackets and complete gasket.Fluid reservoir: 25 ml - H 45 mm - Ø 50 mmUNIVERSAL PRODUCT: check the possibility of correct assembly in a specialized workshop |  | € 169,00 | SE801KPR | SE801YPR
Fluid reservoir rear brake / clutch 12 ml Pramac Racing Limited Edition - Carbon | Carbon rear brake / clutch fluid reservoirs, produced with autoclave process, texture plain and matt or glossy surface finish.There is provided an oil level window.The kit includes three spouts (output vertical, 45° and 90°), two metal brackets and complete gasket.Fluid reservoir: 12 ml - H 45 mm - Ø 40 mUNIVERSAL PRODUCT: check the possibility of correct assembly in a specialized workshop |  | € 164,00 | SE800KPR | SE800YPR
Rear wheel axle nut Ducati Titanium | Rear wheel nut machined from Titanium Grade 5 billet.Kit consists of 1 nut and It can be mounted either on the right or on the left side. |  | € 240,00 | DA501X
Clutch lever short model 160 mm for Ducati Monster / Supersport / Hypermotard | Leva frizione modello corto compatibile con gli attacchi delle leve originali di un'ampia gamma di Ducati. Ricavata dal pieno in alluminio con anodizzazione superficiale e viteria in acciaio, si regola su 6 posizioni, anche in marcia, per adattare la presa alla tua mano.Che tu abbia una Monster, una Supersport, una Hypermotard o una Scrambler, questa leva sostituisce quella di serie con un componente in alluminio a vista: formato corto per l'azionamento a due dita, look più pulito e sportivo sul manubrio, e tre anodizzazioni — nero, oro, rosso — per intonarla alla livrea o agli altri particolari in tinta. Il registro a 6 posizioni permette di trovare la distanza ideale con precisione, migliorando comfort e feeling al comando.Le leve sono vendute separatamente: componi la tua coppia scegliendo colore e lunghezza in modo indipendente per frizione e freno. Le foto sono indicative per estetica e lunghezza; l'attacco è specifico per il modello, per un montaggio plug&play. Ampia compatibilità: una leva per molte Ducati (Monster, Supersport, Hypermotard, Scrambler)Modello corto: azionamento a due dita, look pulito e sportivoTre anodizzazioni (nero, oro, rosso) per coordinarla alla motoAlluminio dal pieno, anodizzazione superficiale, viteria in acciaioRegistro a 6 posizioni, regolabile anche in marciaAttacco specifico plug&play, compatibile con gli attacchi originali⚠️ Venduta singola (solo leva frizione): la leva freno si acquista a parte⚠️ Compatibile con numerosi modelli Ducati 2016-2020 (Hypermotard 939 / 939 SP, Monster 797 / 821, Scrambler 400 Sixty2 / 800 Cafe Racer, Supersport 936 / 936 S e altri) — verifica l'elenco completo e l'anno prima dell'acquisto |  | € 103,00 | LCS39B | LCS39G | LCS39R
Clutch lever - long model | Perfectly compatible with the original attacks, CNC Racing levers are made of machined solid aluminum with subsequent anodizing of the surface and steel screws. Lever distance is adjustable according to your preferences, even on the move, on 6 positions.The levers are sold separately in order to permit the configuration of the own pair of levers ideal choosing color and length independently, both for the clutch lever and for the brake one.The long levers may not fit in the presence of hand-guards, always check the length of the original lever.Perfectly compatible with the original attacks, CNC Racing levers are made of machined solid aluminum with subsequent anodizing of the surface and steel screws. Lever distance is adjustable according to your preferences, even on the move, on 6 positions.The levers are sold separately in order to permit the configuration of the own pair of levers ideal choosing color and length independently, both for the clutch lever and for the brake one.The long levers may not fit in the presence of hand-guards, always check the length of the original lever. |  | € 103,00 | LCL39B | LCL39G | LCL39R
Clutch lever - long folding model | Perfectly compatible with the original attacks, CNC Racing levers are made of machined solid aluminum with subsequent anodizing of the surface and steel screws. Lever distance is adjustable according to your preferences, even on the move, on 6 positions.The folding lever prevents breakage in case of fall. The long levers may not fit in the presence of hand-guards, always check the length of the original lever.The long levers may not fit in the presence of hand-guards, always check the length of the original lever. |  | € 124,00 | LCF39B | LCF39G | LCF39R
Ignition switch cover Ducati Supersport - carbon | Ignition switch cover in carbon fiber texture plain and matt finish; product in Carbon 100% with autoclave process, without modification replaces the original plastic material. |  | € 111,50 | ZA857Y
Dashboard Screen Protectors Ducati Supersport | Kit pellicole di protezione per la strumentazione composta da:2 pellicole anti graffio che proteggono da rigature e polvere2 pellicole anti graffio ed anti riflesso che proteggono e riducono i riflessi dannosi per una buona visualizzazione dei dati1 kit di applicazione prodotto per un facile montaggio fai da teDettagliate istruzioni per il montaggio |  | € 26,00 | DP004N
Socket drive tool for front and rear wheel nuts Ducati | The multi-purpose wrench for Ducati front and rear wheel nuts is the ideal tool for riders who want to work on their bike quickly, accurately, and professionally. A single, compact tool allows operation on both wheels, simplifying disassembly, maintenance, and tire changes, whether in the garage or at the track.Manufactured from Ergal 7075-T6 and finished with hard anodizing, it offers high mechanical strength, long-lasting durability, and excellent grip during tightening operations, even with repeated use. Designed specifically to match Ducati wheel nut specifications, it ensures a precise fit, reducing the risk of marks or damage. 2-in-1 tool for Ducati front and rear wheel nutsHigh-strength Ergal 7075-T6 constructionHard anodized finish for maximum durability and wear resistancePrecise fit for optimal tightening gripFast and safe removal and installationIdeal for tire changes, maintenance, and track useCompact, functional design, easy to carryUse exclusively with a manual torque wrench to ensure precise and controlled tighteningCNC Racing quality, precision, and reliability |  | € 60,50 | CHD02B
FOLDING PEG STREET GEAR LEVER - M6 | Folding lever peg Sport for our Gear/Rear brake pedals kit, made in light alloy, machined from solid and then anodized.The contact surface in Delrin ensures maximum comfort on the road. |  | € 40,50 | RP9L5B | RP9L5BR
FOLDING PEG SPORT REAR BRAKE LEVER - M6 | Folding lever peg Sport for our Gear/Rear brake pedals kit, made in light alloy, machined from solid and then anodized. |  | € 40,50 | RP9R4B | RP9R4BR
FOLDING PEG SPORT GEAR LEVER - M6 | Folding lever peg Sport for our Gear/Rear brake pedals kit, made in light alloy, machined from solid and then anodized.The knurled contact surface guarantees maximum grip on the track or on the road |  | € 40,50 | RP9L4B | RP9L4BR
Brake lever RACE EVO Folding For Brembo Semi-Radil Master Cylinders | Brake lever for OEM Brembo semi-radial master cylinders, CNC-machined from high-strength aluminum billet to ensure mechanical precision, lightweight performance, and maximum reliability. A technical upgrade designed to improve ergonomics, braking feel, and control, while maintaining full compatibility with the original braking system.Developed as a direct replacement for the stock brake lever, it delivers precise adjustment and superior build quality, making it ideal for both sporty road use and track riding. Key FeaturesCompatible with OEM Brembo Semi-Radial Master Cylinders - Specifically engineered for original equipment Brembo semi-radial brake master cylinders, ensuring precise fitment and smooth operation.CNC Machined from Billet Aluminum - Manufactured from a solid block of high-strength aluminum to provide: high dimensional accuracy, structural rigidity and reduced weight. CNC machining guarantees premium finish quality and tight tolerances.Micrometric Reach Adjustment - Equipped with a micrometric adjustment system that allows precise lever reach customization to suit the rider’s hand size, improving comfort and control in all riding conditions.Flush-Mounted Adjustment Knob - The adjustment dial is integrated and recessed within the lever body, minimizing external bulk and maintaining a clean, compact, race-inspired design.Folding Design - Featuring a folding mechanism, the lever is designed to pivot upward in the event of a fall, significantly reducing the risk of breakage and helping protect the master cylinder assembly.Direct OEM Replacement - Fully interchangeable with the original brake lever, with no modifications required.Technical Racing Design - Clean lines and visible machining details enhance the professional, performance-oriented appearance.Plug & Play Installation - Quick and straightforward installation using the original pivot and mounting hardware. The ideal solution for riders seeking an adjustable brake lever for OEM Brembo semi-radial master cylinders, combining mechanical precision, micrometric adjustment, and compact high-performance design. |  | € 195,00 | LBV04BB | LBV04BR | LBV04RB
T-shirt white CNC Racing - Cotton 100% | A men's short-sleeve T-shirt in soft 100% cotton, with CNC Racing print on the front, back and sleeve. A comfortable, versatile piece for wearing the brand off the bike too: from the garage to your downtime, for anyone who lives their passion for bikes to the full. Classic men's cut, natural breathable fabric, a clearly visible racing logo. Available in sizes M, L, XL. 100% cotton, soft and breathableCNC Racing print on the front, back and sleeveClassic men's cut, comfortable for everyday wearAvailable sizes: M (AB102M), L (AB102L), XL (AB102XL)The right piece for fans of the brand, in and out of the garage Size chart MLXLH727476L515457 |  | € 19,00
Front sprocket 15 teeth 525 chain Ducati | Front sprocket 15 teeth pitch 525 for Ducati engines made of 16CrNi4 steel characterized by extremely high surface hardness and wear resistance.Replaces the original part without any modification. |  | € 17,50 | PG002B
Front sprocket 15 teeth 520 chain Ducati | Front sprocket 15 teeth pitch 520 for Ducati engines made of 16CrNi4 steel characterized by extremely high surface hardness and wear resistance.Replaces the original part without any modification. |  | € 17,50 | PG001B
Clutch slave cylinder for Ducati diameter Ø 29 mm | If you want to upgrade your Ducati with a component that combines racing style, comfort, and reliable performance, the CNC Racing Ø 29 mm clutch slave cylinder is the perfect choice.The larger diameter significantly reduces the effort required at the lever, making gear changes smoother and more precise while reducing fatigue—both on the track and on the road. The high-quality anodized finish, available in multiple colors, enhances Ducati’s sporty look with an exclusive premium touch. Key FeaturesØ 29 mm diameter – decreases lever effort, improving comfort and control.CNC-machined aluminum – billet construction with anodized finish for superior resistance to wear and corrosion.Racing precision – tight tolerances and calibrated fit for consistent performance.Thermal and mechanical resistance – designed to withstand the most demanding conditions of sport riding.Quick installation – direct replacement for the OEM unit, ready to use after bleeding.Premium design – available in multiple anodized colors to perfectly match Ducati styling.BenefitsIncreased comfort during city riding and long-distance journeys.Smoother and more progressive clutch action with greater precision at the lever.Long-lasting reliability ensured by racing-grade materials and machining.Enhanced aesthetics with an exclusive accessory that upgrades your Ducati’s look.Additional accessories available – related products include the actuator spacer, DOT4 brake fluid, and dedicated spare parts.Important note: use only DOT4 brake fluid.Delivered complete with all installation accessories. |  | € 147,50 | AF650B | AF650G | AF650R
Grips - rubber replacement | Rubber grips replacement kit.Only for our MP100 and MP105 |  | € 19,00 | MPR01B
Ring gear ergal Z45 P520 6 holes for Ducati | The aggressive choice. The Z45 P520 sprocket is designed for riders who put acceleration and short-circuit performance first. Machined from solid Ergal alloy and hard anodized for exceptional wear resistance, it transforms the character of your Ducati's drivetrain — sharper, faster, more responsive. Every tooth is the result of a machining process that allows no compromise, because at this level it's the components you can't see that make the difference. The sprocket is not a direct replacement for the original.Part of the Sprocket Kit, which includes:Cush Drive FlangeZ45 SprocketSprocket Nuts For those who want to extract every tenth of a second from their Ducati. |  | € 104,50 | CN556B
Rear Transmission Kit Ducati Supersport - Sprocket P520 Z43 Ergal | Complete kit for rear transmission Ducati Supersport 2017+ with factory ratio, consisting of:Sprocket carrierSprocket ring P520 Z43 made of Ergal with hard anodizing processRing sprocket nuts M8Sprocket flangeSprocket flange nuts M10Rear wheel nuts, sold in pair for both sides |  | € 0,00
Radial Clutch Master Cylinder Brembo 16RCS | RCS systemThis new patented device allows to modify the pump lever ratio on two values, 16 or 18 mm, by simply rotation of the eccentric drive placed on the front of the lever drive. By the RCS system – Ratio Click System – it is very easy to pass from one configuration to the other one, modifying the lever ratio to adjust it to reach a different feeling. in the 16 position the lever is smooth and you got more power, in the 18 position the lever is prompter and you got less power.Technical Features:• Piston Ø 16mm• Lever ratio 16-18• Forged aluminium body with CNC details• Folding leverSwitchThis master cylinder is NOT supplied with a switch, if you need this feature you need a Banjo Bolt with Buil-In Pressure Brake Light Switch 10x1.0 mmUNIVERSAL PRODUCT: check the possibility of correct assembly in a specialized workshop |  | € 268,61 | 110A26350
Radial Brake Master Cylinder Brembo 17 RCS Corsa Corta | This is the newest 17RCS Corsa Corta, it is the evolution of the 17RCS and introduce the BITE POINT ADJUSTMENT.MotoGP riders use master cylinders with calibrated and customized IDLE STROKES: now, with the new 17RCSCorsa Corta, you can feel like a TOP RIDERS. Through the new adjuster, it is possible to choose the Bite Point (where the lever starts braking) then, the braking feeling.FULL ADJUSTABLE:-BITE POINT (IDLE STROKE): Three different Maps, R-S-N, the selector operates a cam mechanism to let the user choose between three different responsiveness settings.-LEVER POSITION: Click by Click You can adjust the Distance of the Lever from the bar and adapt it to your hand or to your needs.-RCS (Ratio Click System): Lets the rider select a fulcrum-to-piston distance of 18 or 20 mm by simply turning the adjuster screw on the front of the guide lever by 180° with a screwdriver.The new selector operates a cam mechanism to let the user choose between THREE different responsiveness settings:R “RACE” : the position of the cam mechanism shortens the initial stage of the bite point even further to produce the same immediate response of the master cylinders used in MotoGP, letting the rider reach the bite point of the brakes instantaneously. This setting is ideal for use on the race track, where every hundredth of a second shaved off a lap time counts.S “SPORT” : the beginning of the bite point is shorter than in the N setting. This setting produces a more dynamic response suitable for sportier riding.N “NORMAL” : the bite point starts more gradually, making it suitable for braking in poor grip conditions (rain).Technical features of RCS system:Adjustable ratio: RCS systemThis new patented device allows to modify the pump lever ratio on two values, 18 or 20 mm, by simply rotation of the eccentric drive placed on the front of the lever drive. By the RCS system – Ratio Click System – it is very easy to pass from one configuration to the other one, modifying the lever ratio to adjust it to the different characteristics of the braking system, of the usage and driving, such as, for ex., the wet or dry conditions, asphalt with more or less grip, circuit with strong braking. This adjustment is the element missing till now to get the ideal feeling among the rider, the driving style, the bike and the circuit. NB. The red spot on the eccentric drive identifies position 18mm of the lever ratio, while black indicates position 20mm.Moto GP PistonPiston, seals and push rod are the same as those used in the official MotoGP and SBK master cylinders: very narrow tolerances for the highest precision while braking. BodyProduced in forged aluminium alloy, is partially CNC machined and then finished by hard anodizing process. LeverIt is made by two main components: the lever drive and the “half” folding lever, both produced in forged aluminium with black finishing. Micro-Switch for Rear Brake LightFor road use of the 17RCS M/C, the body has a dedicated housing for a rear light micro-switch, included in the box. Material Forged aluminiumØ Piston mm17Lever ratio 18-20Lever type FoldingSingle/double disc: DOUBLE Surface protection Hard anodizedBrake light micro-switch YesØ Handlebar fixing 22.2mm UNIVERSAL PRODUCT: check the possibility of correct assembly in a specialized workshop |  | € 344,09 | 110C74040
Clutch slave cylinder Ø 28 mm Ducati - Repair kit | Repair kit for our Ducati 28 mm clutch slave cylinders.It is advisable to have the replacement performed by specialized workshop. |  | € 44,00 | AFK02N
Clutch Master Cylinder Brembo 16RCS CORSA CORTA | The Brembo 16 RCS CorsaCorta clutch pump is a 2019 novelty, born directly from the experience of the Brembo Racing racing department.Ten years after the appearance of the RCS, Brembo introduces the RCS Corsa Corta, which allows you to map the very first part of the lever excursion through the adjustment of the idle stroke.The RCS Corsa Corta has the possibility of calibrating this parameter on three positions (R-S-N) to get the maximum feeling :- Position R "Race" the idle stroke is minimized, the lever will be more reactive.- Position S "Sport" the idle stroke is in an intermediate position, as is the feeling at the lever.- Position N "Normal" the empty stroke is greater, therefore there will be a wider modulation.The setting of the Vacuum Run is added to the two existing setting possibilities: the adjustment of the lever distance from the handlebar and the RCS system (Ratio Click System), which allows to modify the pump distance on two different positions for maximum system readiness.Technical Features:• Piston Ø 16mm• Forged body with CNC details• Folding leverUNIVERSAL PRODUCT: check the possibility of correct assembly in a specialized workshop |  | € 346,15 | 110C74050
Rear sprocket flange Ducati - Bicolor | A 6-hole sprocket carrier flange for the rear wheel spindle, machined from billet light alloy with surface anodising. The character of the piece is in its design: the double CNC machining and the two-tone anodising create a technical, refined effect that turns a functional component into a styling detail on the hub. It fits as a direct replacement for the original flange, with no modifications.Compared with an anonymous standard flange, it puts machining and colour on show right in the sprocket area, coordinating with the bike's other colour-matched parts. It pairs naturally with the CNC Racing sprocket carrier nuts and sprocket to complete the drivetrain group. Billet light alloy, 6-hole flange, surface anodisingDouble CNC machining + two-tone anodising (Black/Red): a technical, refined designDirect replacement for the original flange, no modificationsPairs with the CNC Racing sprocket carrier nuts and sprocket for the complete group⚠️ Drivetrain component: have it fitted and torqued to spec at a workshop |  | € 176,50 | FL504BR
Fluid reservoir cap rear brake M34x4 - BICOLOR | Fluid reservoir cap made in light alloy, machined from solid and then anodized.The design is characterized by the double machining.Installation is straight forward with no modifications required, it simply replaces the oem cover. |  | € 56,00 | TF605B | TF605G | TF605R
Handlebar ends Blaze | Blaze handlebar ends feature an aerodynamic design with sharp lines, perfectly matching modern sport and naked bikes. Engineered for a bold look, they effectively reduce handlebar vibrations. Blaze Design: Sharp, modern lines for a strong visual impact on the bike's front end.Billet Aluminum: High-precision CNC machining for a solid yet lightweight component.Comfort & Stability: Weighted to dampen vibrations and improve riding feel.Premium Anodizing: High-resistance surface treatment to ensure long-lasting color.Complete Kit: Includes 2 handlebar ends and all necessary mounting hardware.Universal Fit: For handlebars with 13mm to 18mm inner diameter, quick Plug & Play installation. The perfect technical and aesthetic upgrade for riders seeking dynamic design and Made in Italy quality. |  | € 39,50 | CM239B | CM239G | CM239R
Fluid tank cap clutch - STREAKS | This product has been manufactured using a CNC machine from light alloy billet and then given a coloured anodized surface finish.The innovative tooling of our new Streaks Line gives it a matchless appearence. All the steel screws required for installation are included and replacement is straight forward with no modifications required. |  | € 40,50 | TF882B | TF882S
Fluid reservoir cap clutch - BICOLOR | Clutch fluid reservoir cap made in light alloy, machined from solid and then anodized.The design is characterized by the double machining.Installation is straight forward with no modifications required, it simply replaces the oem cover. |  | € 56,00 | TF602G | TF602R
Clutch fluid tank cap | Clutch fluid reservoir cap machined from solid alloy and anodized. Designed for aesthetic effect made sports pleasantly improves the aesthetics of the bike handlebar. |  | € 40,50 | TF442B | TF442G | TF442R
Front brake fluid tank cap | Front brake fluid reservoir cap machined from solid alloy and anodized. Designed for aesthetic effect made sports pleasantly improves the aesthetics of the bike handlebar. |  | € 40,50 | TF442B | TF442G | TF442R
MOTUL Brake fluid DOT 5.1 - 500 ml | Motul Brake Fluid DOT 5.1 is a high boiling synthetic brake fluid.100% synthetic fluid, polyglycol bases.Color YellowDry boiling point 269 °C / 516 °FWet boiling point 187 °C / 369 °FViscosity at -40°C (-40°F) 820 mm²/sViscosity at 100°C (212°F) 2.1 mm²/s |  | € 13,50 | GA015N
Steering damper Ohlins stroke 68mm | Ohlins steering damper for our kit:SD100SD103SD105SD106SD107SD108SD109SD110SD115SD116SD117SD118SD119 |  | € 469,00 | OH168B
Mug 11oz | Mug 11 oz made in ceramic |  | € 8,50 | MUG01W
OIL DRAIN PAN 8LT | Tank for oil change, capacity 8 liters, resistant to solvents and paints.Essential for changing oil in the workshop or in your garage. |  | € 32,90 | GA004B
Ducati Dry Clutch removing tool | The tool, made in steel, allows to hold the drum and the clutch bell still, while the central fixing screw is unscrewed. Two screws and washers to fix the tool to the crankcase are included. |  | € 32,00 | FRA01N
Steering Damper Kit Ducati Supersport | Steering damper support kit for Ducati Supersport machined from solid in light alloy with following surface anodizing. The kit is designed to be used with a 68mm stroke linear Ohlins damper, code OH168S Silver OH168B Black, to be bought separately. It improves precision and safety while driving, preventing the front end from shimming. The product is supplied with all the screws necessary for the assembly. Spare parts can be purchased individually and can be seen in the pdf file schematic downloadable from this page. |  | € 136,00 | SD105B | SD105G | SD105R
Turn indicator Task + rear position and stop light Led Approved | Indicators with built-in LED tail and stop lights made in ABS, neat in style and finish, they stand out for their sports but elegant line.The kit consists of two back indicators.The code of the front kit is ID018B.M8 Ø attachment - Universal - 12 V, 1 WApproved: E1 EC-TW012 RESISTORSNB: to replace a normal indicator with a LED one, you need to buy a resistor kit. |  | € 63,00 | ID019B
Turn indicator Task + front position light Led | Indicators with built-in LED position lamps made in ABS, neat in style and finish, they stand out for their sports but elegant line. The kit consists of two front indicators. The code of the back kit is ID019B.M8 Ø attachment - Universal - 12 V, 1W Approved: E1 EC - P1008 RESISTORSNB: to replace a normal indicator with a LED one, you need to buy a resistor kit. |  | € 63,00 | ID018B
FIXED PEG REAR BRAKE OR GEAR LEVER - M6 | fixed lever peg for our Gear/Rear brake pedals kit, made in light alloy, machined from solid and then anodized. |  | € 18,50 | RP906B
Gear/Rear brake levers kit ducati - SLIDE | Gear and rear brake levers kit made in light alloy, machined from solid and then anodized.The slide adjustment allows the customizations of the peg position (range -7/+10 mm compared to the OEM lever). Notice: levers are sold without lever pegs to give the opportunity to combine the preferred lever peg, folding or fixed oneFolding gearshift lever peg - RP9L4B SPORTFolding gearshift lever peg - RP9L5B STREETFolding rear brake lever peg - RP9R4B SPORTFixed gearshift or rear brake lever peg - RP906B |  | € 226,50 | PEC01B | PEC01G | PEC01R
Rear wheel nut LH BICOLOR | Rear wheel nut left side made in light alloy, machined from solid and then anodized.The design is characterized by the double machining.Plug&Play: No modification required to replace the OEM plate.It is recommended to use of the tool B928CH55 or CHD01B |  | € 37,50 | DA501B | DA501G | DA501R
Rear wheel nut RH BICOLOR | Rear wheel nut right side made in light alloy, machined from solid and then anodized.The design is characterized by the double machining.Plug&Play: No modification required to replace the OEM plate.It is recommended to use of the tool B928CH55 or CHD01B |  | € 37,50 | DA501B | DA501G | DA501R
Mirror Blanking Plug M8 - Thread LH | Plug is used to cover the hole that is left when changing from handlebar mounted mirror to bar end mirror. it is made in light alloy, machined from solid and then anodized.Left-handed thread (Counter-clockwise) M8 - Pitch 1.25mm.Kit consists of 1 plug. |  | € 12,50 | MRA14B | MRA14R
Mirror Blanking Plug M8 - Thread RH | Plug is used to cover the hole that is left when changing from handlebar mounted mirror to bar end mirror. it is made in light alloy, machined from solid and then anodized.Right-handed thread (clockwise) M8 - Pitch 1.25mm.Kit consists of 1 plug. |  | € 12,50 | MRA13B | MRA13R
Mirror Blanking Plug M10 - Thread LH | Plug is used to cover the hole that is left when changing from handlebar mounted mirror to bar end mirror. it is made in light alloy, machined from solid and then anodized.Left-handed thread Counter-clockwise M10 - Pitch 1.25mm.Kit consists of 1 plug. |  | € 12,50 | MRA12B | MRA12R
Front footpegs OEM rearsets Ducati | Folding front footpegs made in light alloy, machined from solid and then anodized, compatible with the OEM rear sets to improve grip and aesthetics of the bike.No modifications required for mounting. |  | € 108,50 | PC123B | PC123G | PC123R
M8 Screw Adapter for bar-end mirror Rocket - LHS | M8 Screw Adapter for our bar-end mirror Rocket to be used for handlebars with M8 threaded hole. It's machined from light alloy billet and then given an anodized surface finish.Left hand adapter. |  | € 15,00 | MRA02B
M8 Screw Adapter for bar-end mirror Rocket - RHS | M8 Screw Adapter for our bar-end mirror Rocket to be used for handlebars with M8 threaded hole. It's machined from light alloy billet and then given an anodized surface finish.Right hand adapter. |  | € 15,00 | MRA01B
Bar end mirror Rocket - left Ø 94.5mm | Bar-end mirror, machined from light alloy billet and then given an anodized surface finish.The useful area extends on an 94.5mm diameter, to ensure the best possible visibility.The mirror can be fitted in either low or high position and is compatible with most handlebars, both original and non, with an expansion assembly system (handlebar internal diameter Ø 13.5/19 mm) or with a M6 screw, included in the package.It is suggested to purchase our Brembo master cyclinder clamp CV001 |  | € 85,50 | MR704B
Bar end mirror Rocket - right Ø 94.5mm | Bar-end mirror, machined from light alloy billet and then given an anodized surface finish.The useful area extends on an 94.5mm diameter, to ensure the best possible visibility.The mirror can be fitted in either low or high position and is compatible with most handlebars, both original and non, with an expansion assembly system (handlebar internal diameter Ø 13.5/19 mm) or with a M6 screw, included in the package.It is suggested to purchase our Brembo master cyclinder clamp CV001 |  | € 85,50 | MR703B
Remote Adjuster - front brake lever Brembo Billet CNC and Forged | Remote brake lever adjuster allow to adjust distance of brake lever during the riding.Remote adjuster is made in light alloy, machined from solid and then anodized. |  | € 127,00 | RJ003B | RJ003R
Remote Adjuster - front brake lever Brembo RCS | Remote brake lever adjuster allow to adjust distance of brake lever during the riding.Remote adjuster is made in light alloy, machined from solid and then anodized. |  | € 127,00 | RJ002B | RJ002R
Remote Adjuster - front brake lever Brembo OEM | Remote brake lever adjuster allow to adjust distance of brake lever during the riding.Remote adjuster is made in light alloy, machined from solid and then anodized. |  | € 127,00 | RJ001B | RJ001R
REAR SPROCKET FLANGE DUCATI BICOLOR | Rear sprocket flange for Ducati rear axle 6 holes made in light alloy, machined from solid and then anodized.The design is characterized by the double machining.Installation is easy and no changes are required, simply replacing the oem flange. |  | € 158,50 | FL504BS | FL504GS | FL504RS
REAR SPROCKET FLANGE DUCATI | Rear sprocket flange for Ducati rear axle 6 holes made in light alloy, machined from solid and then anodized.Installation is easy and no changes are required, simply replacing the oem flange. |  | € 147,50 | FL504B | FL504G | FL504R
Clear cover Ducati dry clutch | The CNC Racing transparent cover for Ducati dry clutches highlights the movement of the clutch thanks to its high-resistance Lexan window, giving the bike an exclusive racing look. Made from solid aluminum through CNC machining, it offers maximum strength and protection. Plug-and-play installation, and you can also find dedicated internal components and accessories on the website to complete the kit. Solid aluminum with CNC machiningImpact-resistant Lexan windowRacing design with full view of the dry clutchPlug-and-play installation with no modificationsAvailable in multiple anodized finishesInternal components and accessories available online |  | € 136,00 | CA400B | CA400G | CA400R
Fluid reservoir cap brake/clutch M34x4 - BICOLOR | Fluid reservoir cap made in light alloy, machined from solid and then anodized.The design is characterized by the double machining.Installation is straight forward with no modifications required, it simply replaces the oem cover. |  | € 56,00 | TF605B | TF605G | TF605R
Fluid reservoir cap front brake - BICOLOR | Front brake fluid reservoir cap made in light alloy, machined from solid and then anodized.The design is characterized by the double machining.Installation is straight forward with no modifications required, it simply replaces the oem cover. |  | € 56,00 | TF602G | TF602R
Fluid reservoir cap front brake Ø56 - BICOLOR | Fluid reservoir cap made in light alloy, machined from solid and then anodized.The design is characterized by the double machining.Installation is straight forward with no modifications required, it simply replaces the oem cover. |  | € 56,00 | TF600B | TF600G | TF600R
Brembo Master Cylinder Clamp CNC Racing screw set (2 pcs) - Titanium | Titanium screw set for our Brembo Master cylinder clamp:CV010B/CV010RCV011B/CV011RCV012B/CV012RCV013B/CV013RCV015B/CV015RCV016B/CV016RCV020B/CV020RCV021B/CV021ROur titanium kit has been manufactured using a CNC machine from billets: it is made from Grade 5 Titanium which is really light and has great anti corrosion benefits. Kit consists of:1 screw M6x201 screw M6x25 |  | € 20,00 | KV427X
BREMBO MASTER CYLINDER CLAMP CNC Racing screw set (2 pcs) - Titanium | Titanium screw set for our Brembo Master cylinder clamp CV001B/CV001R.Our titanium kit has been manufactured using a CNC machine from billets: it is made from Grade 5 Titanium which is really light and has great anti corrosion benefits. Kit is composed of:2 screws M6x20 |  | € 20,00 | KV428X
Ring gear ergal Z42 P525 6 holes for Ducati | The Z42 525-pitch sprocket is the ideal choice for riders looking for a perfectly balanced final drive ratio between acceleration and top speed, delivering responsive yet controlled performance both on the road and on track. With 42 teeth, it offers an excellent technical compromise for improving traction out of corners without excessively sacrificing maximum speed. This setup is highly appreciated in sport-oriented builds where precision and smooth power delivery make the difference. Machined from solid Ergal 7075 T6, a high-strength aerospace-grade aluminum alloy, and finished with deep hard anodizing, it ensures long-term durability, wear resistance, and structural stability even under heavy mechanical stress. High-precision CNC machining guarantees perfect concentricity, reduced unsprung mass, and more direct, efficient power transmission. ⚠ Important note:This sprocket does not directly replace the OEM unit, but is part of the CNC Racing Rear Sprocket Carrier Kit, which includes:Dedicated cush drive flangeModular sprocketSpecific mounting nuts A professional system designed for riders who demand superior quality, modularity, and maximum reliability when managing final drive ratios. Z42 teeth – 525 pitchMachined from solid Ergal 7075 T6Deep hard anodized finish for maximum durabilityOptimized ratio for sport road and track useHigh-precision CNC machiningPart of the CNC Racing modular drive systemImproved power transmission efficiency |  | € 104,50 | CN515B
Ring gear ergal Z40 P525 6 holes Ducati | The Z40 525 pitch sprocket is designed for riders who want to fine-tune their final drive ratio with a longer, performance-oriented setup—ideal for maximizing engine top-end power and improving high-speed stability. With 40 teeth, it provides a more extended ratio compared to standard configurations, making it perfect for fast road use or track riding, where transmission precision and smooth power delivery are essential. Machined from solid Ergal 7075 T6 and finished with deep hard anodizing, it ensures excellent wear resistance, maximum structural rigidity, and long-term durability—even under heavy mechanical stress. High-precision CNC machining guarantees perfect concentricity, reduced unsprung mass, and more direct power transfer to the rear wheel. ⚠ Important:This sprocket does not directly replace the OEM unit. It is part of the CNC Racing Sprocket Carrier Kit, which includes:Dedicated cush drive flangeModular sprocketSpecific sprocket nuts An advanced modular system engineered to deliver superior quality, precise fitment, and professional-level final ratio customization. Z40 teeth – 525 pitchErgal 7075 T6 billet constructionDeep hard anodizing for wear resistanceLonger ratio for improved stability and top speedHigh-precision CNC machiningCNC Racing modular systemIdeal for sport and track use |  | € 104,50 | CN514B
Ring gear ergal Z43 P520 6 holes for Ducati | Built for those who push harder. The Z43 P520 sprocket combines the lightweight properties of Ergal alloy with CNC precision machining and hard anodizing — a combination that ensures maximum durability under the most demanding conditions. When the track demands more, the Z43 delivers. Rigid, reliable, with no weak points: the kind of component you only notice when it's gone. The sprocket is not a direct replacement for the original.Part of the Sprocket Kit, which includes:Cush Drive FlangeZ43 SprocketSprocket Nuts Not just a replacement part — a deliberate choice made by riders who truly know their bike. |  | € 104,50 | CN555B
Ring gear ergal Z41 P520 6 holes Ducati | Precision starts at the sprocket. Hard anodized and machined from solid Ergal alloy, the Z41 P520 is built for riders who know that drivetrain geometry is as important as horsepower. Engineered to deliver consistent power transfer lap after lap, corner after corner. Every tooth machined to the millimeter, because on track details aren't details — they're everything. The sprocket is not a direct replacement for the originalPart of the Sprocket Kit, which includes:Cush Drive FlangeZ41 SprocketSprocket Nuts An upgrade you feel before you even check the lap timer. |  | € 104,50 | CN554B
Brembo Master cylinder clamp with Mirror Mount thread M8 left | OEM and RCS Brembo brake or clutch master cylinder clamp with mirror mount thread M8 Counter-clockwise, made in light alloy, machined from solid and then anodized.Kit is composed by one clamp, Two black finished galvanized screws are included.Titanium screw set available as optional, code KV427X |  | € 45,00 | CV013B | CV013R
Brembo Master cylinder clamp with Mirror Mount thread M8 right | OEM and RCS Brembo brake or clutch master cylinder clamp with mirror mount thread M8 right, made in light alloy, machined from solid and then anodized.Kit is composed by one clamp, Two black finished galvanized screws are included.Titanium screw set available as optional, code KV427X |  | € 45,00 | CV012B | CV012R
Brembo Master cylinder clamp with Mirror Mount thread M10 left | OEM and RCS Brembo brake or clutch master cylinder clamp with mirror mount thread M10 Counter-clockwise, made in light alloy, machined from solid and then anodized.Kit is composed by one clamp, Two black finished galvanized screws are included.Titanium screw set available as optional, code KV427X |  | € 45,00 | CV011B | CV011R
Brembo Master cylinder clamp with Mirror Mount thread M10 right | OEM and RCS Brembo brake or clutch master cylinder clamp with mirror mount thread M10 right, made in light alloy, machined from solid and then anodized.Kit is composed by one clamp, Two black finished galvanized screws are included.Titanium screw set available as optional, code KV427X |  | € 45,00 | CV010B | CV010R
Rear wheel nut plug Ducati - left hand | Rear wheel nut plug, left hand, made in light alloy, machined from solid and then anodized. |  | € 29,50 | TT342B | TT342G | TT342R
Rear wheel nut plug Ducati - right hand | Rear wheel nut plug, right hand, made in light alloy, machined from solid and then anodized. |  | € 29,50 | TT341B | TT341G | TT341R
GP DUCTS - mounting kit | Mounting kit for front brake cooling system GP DUCTS |  | € 45,00 | ZAB03B
GP DUCTS - Front brake cooling system | Front brake cooling kit GP DUCTS developed in collaboration with partner team in MtoGP and WorldSBK.The kit contains two autoclave formed carbon ducts available in polished or mattNotice: for installation you must purchase the specific mounting kit for your bike. |  | € 241,50 | ZA701K | ZA701Y
Ring pressure plate oil bath clutch Ducati | Pressure plate ring dedicated to the oil bath clutch Ducati, made in light alloy, machined from solid and then anodized.It replace the OEM ring without any modification |  | € 40,50 | SF200B | SF200G | SF200R | SF200S
Pressure plate oil bath clutch Ducati with bearing | Pressure plate dedicated to oil bath clutch Ducati, made in light alloy, machined from solid and then anodized.It replaces the OEM pressure plate without any modification, thanks to the bearing already in place with heat mounting.Weight 700 gr. |  | € 182,00 | SP200B | SP200G | SP200R
Fuel tank cap - flange CARBON FIBER | Fuel tank flange made in carbon fiber texture plain, available in matt or glossy finish; product in Carbon 100% with autoclave process, without modification replaces the original cap.The inner shell is made of Ergal with hard anodizing which guarantees the surface finish without scratches even after continuous contact with the gun when refueling.Notice: Fuel tank plugs are sold separately to give the opportunity to have the maximum functional and color customizationTSU02 Fast Open plugTSU01 Key Lock plug |  | € 134,00 | TSB23K | TSB23Y
Fuel tank cap - flange Gear | Fuel tank cap flange CNC made in light alloy, machined from solid and then anodized.The inner shell is made of Ergal with hard anodizing which guarantees the surface finish without scratches even after continuous contact with the gun when refueling.Notice: Fuel tank plugs are sold separately to give the opportunity to have the maximum functional and color customizationTSU02 Fast Open plugTSU01 Key Lock plug |  | € 121,00 | TSB13B | TSB13G | TSB13R
Fuel tank cap - flange Carbon | The CNC Racing fuel tank cap with carbon flange is designed for riders who pay attention to every detail of their bike and want an upgrade that combines aesthetics with build quality. It’s a component that goes beyond functionality, turning a technical part into a true design element.The carbon flange, paired with CNC-machined aluminum, creates an elegant and sporty contrast that instantly enhances the look of the fuel tank. Precision machining ensures a perfect fit and long-lasting durability.It’s the ideal choice for those who want to stand out with an authentic racing style, without compromising on materials or finishes. Premium detail: enhances the bike’s aestheticsCarbon flange: sporty and modern lookCNC aluminum: absolute precision and qualitySelected materials: strength and lightnessPerfect fit: engineered for precise installationInstant visual upgradeCNC Racing quality Note: closures are sold separately to allow maximum customization:TSU01 Key LockTSU02 Fast Open (keyless) |  | € 121,00 | TSB03B | TSB03G | TSB03R
Fuel tank cap - Fast Open plug | Fuel tank fast open plug CNC machined from light alloy billet and then given a coloured anodized surface finish Notice: Fits only to our fuel tank flanges:Carbon TSB01 TSB02 TSB03 TSB05Gear TSB11 TSB12 TSB13 TSB15Full Carbon fiber TSB21 TSB22 TSB23 TSB25 |  | € 65,00 | TSU02B | TSU02G | TSU02R
Fuel tank cap - Key Lock plug | Fuel tank key lock plug CNC machined from light alloy billet and then given a coloured anodized surface finish. Notice: Fits only to our fuel tank flanges:Carbon TSB01 TSB02 TSB03 TSB05Gear TSB11 TSB12 TSB13 TSB15Full Carbon fiber TSB21 TSB22 TSB23 TSB25 |  | € 51,50 | TSU01B
ADJUSTABLE REAR SETS DUCATI | Rear sets made in light alloy, machined from solid and then anodized. TECHINCAL INFO - Footrest reclines and lockable using spring pin in stainless steel- Nr. 2 positioning for the footrest- Brake e shift Level pivoted on double ball bearing- Brake pegs lever (knurled) reclining- Shifting pegs lever reclining- Adjustments slide brake and shift lever operating on sliding guide (range of 35 mm. than the stock configuration ¦ -20 +15 mm)- Attachment for sensor rear stop light- Oil tank and rear brake pump hanger- Steel bolts Aisi 304 |  | € 1.091,50 | PE444B
Bar end mirror Rocket - left | Bar-end mirror, machined from light alloy billet and then given an anodized surface finish.The useful area extends on an 81mm diameter, to ensure the best possible visibility. The mirror can be fitted in either low or high position and is compatible with most handlebars, both original and non, with an expansion assembly system (handlebar internal diameter Ø 13.5/19 mm) or with a M6 screw, included in the package.It is suggested to purchase our Brembo master cyclinder clamp CV001 |  | € 71,50 | MR702B
Bar end mirror Rocket right | Bar-end mirror, machined from light alloy billet and then given an anodized surface finish.The useful area extends on an 81mm diameter, to ensure the best possible visibility. The mirror can be fitted in either low or high position and is compatible with most handlebars, both original and non, with an expansion assembly system (handlebar internal diameter Ø 13.5/19 mm) or with a M6 screw, included in the package.It is suggested to purchase our Brembo master cyclinder clamp CV001 |  | € 71,50 | MR701B
Kit Ducati OEM clutch - 48 teeth sintered | Our clutch plate sets are made with latest generation materials. The friction plates of the SBK set have been produced with an innovative sintered material and the core plate has been modified using a high-carbon steel.The clutch plates kit is composed of aluminum friction disks sintered and steel platesFits on OEM clutch and Ducati Performance slipper clutchs |  | € 314,50 | KD306N
Kit Ducati OEM clutch - 48 teeth sintered | Our clutch plate sets are made with latest generation materials. The friction plates of the SBK set have been produced with an innovative sintered material and the core plate has been modified using a high-carbon steel.The clutch plates kit is composed of friction aluminum disks sintered and steel platesFits on OEM clutch and Ducati Performance slipper clutchs |  | € 314,50 | KD305N
Oil filler cap GEAR M20x2,5 | Oil filler cap machined from light alloy billet and then given an anodized surface finish. It replaces the stock plastic part, enhancing the look of the engine. M20x2,5 |  | € 24,00 | TA201B | TA201G | TA201R | TA201S
Handlebar ends Gear Bicolor | Gear Bicolor handlebar ends represent the pinnacle of CNC Racing’s aesthetic range. They stand out for the dual post-anodizing machining: after the initial color treatment, the part is re-machined via CNC to create a sharp contrast between the raw aluminum and the colored surface. Bicolor Finish: Dual mechanical machining for an aggressive, high-tech visual contrast.Gear Design: Exclusive gear-inspired shape reflecting precision engineering.Billet Aluminum: Entirely CNC machined from solid alloy for maximum strength.Vibration Dampening: Specifically weighted to improve riding comfort and steering stability.Complete Kit: Includes 2 handlebar ends and all necessary mounting hardware.Universal Fit: Compatible with 13mm to 18mm handlebar bores, quick Plug & Play installation. The ultimate detail for riders seeking a technically complex product with a unique design. |  | € 68,00 | CM238BS
Handlebar ends Gear | Gear handlebar ends feature a mechanical design inspired by high-performance gears, giving your bike an aggressive and refined look. Engineered for both style and function, they improve handlebar balance and reduce vibrations. Gear Design: Unique gear-inspired shape for a sharp, technical aesthetic.Billet Aluminum: High-quality CNC machining for a lightweight yet ultra-durable component.Riding Comfort: Specifically designed to dampen hand vibrations during long rides.Premium Anodizing: High-resistance surface treatment ensures the color won't fade.Complete Kit: Package includes 2 handlebar ends and all mounting hardware.Universal Fit: Compatible with 13mm to 18mm handlebar bores, quick Plug & Play installation. The perfect choice for riders seeking a bold look and superior build quality. |  | € 64,00 | CM238B | CM238R | CM238S
Clutch-Guard Race - Clutch lever protection PRAMAC RACING Lim. Ed. | CLUTCH-GUARD RACE the new lever protection system designed for both road and racing bikes. Developed in cooperation with the best GP and Superbike teams, an innovative and practical product that combines safety without forgetting design and production quality.The safety made possible by the plastic bracket protecting the contact of the lever from obstacles that might cause disastrous falls.Clutch-Guard protection design is the fruit of two years' studies, above all from an aerodynamic point of view: a sleek line without any type of air front pressure guarantees clean driving without any interference. The product quality and style is characterized by the best materials in circulation, thanks to an in-depth study of the plastic materials that has allowed us to identify a polymer capable of being flexible up to a certain safety point and shearable once it reaches its maximum elasticity, so as to prevent any contact with the lever.If present, OEM hand-guards must be removed before setting our Clutch-GuardBRAKE-GUARD RACE and CLUTCH-GUARD RACE have passed the breakage test of the MotoGp safety Commission. |  | € 147,50 | PL200BPR | PL200RPR
Brembo Master cylinder clamp no Mirror Mount | OEM and RCS Brembo brake and clutch master cylinder clamp without mirror threats made in light alloy, machined from solid and then anodized.Kit is composed by one clamp, Two black finished galvanized screws are included.Titanium screw set available as optional, code KV428XIt replaces original Ducati/Brembo part 62640571A |  | € 35,00 | CV001B | CV001R
Frame cap sets Ducati Supersport MY2017 | Caps frame made in light alloy, machined from solid and then anodized.The kit consists of two plugs. |  | € 79,50 | TT345B | TT345G | TT345R
Central bolt kit for OEM rearsets Ducati | Central bolt kit for OEM rearsets machined from light alloy billet and then given a coloured anodized surface finish, which, in addition to coming in a wide range of colours, delivers quality and lasting service life.Installation is straight forward with no modifications required, it simply replaces the oem bolt.Kit is composed of 2 bolts. |  | € 68,00 | PEV02B | PEV02R
Screws set front brake disc M8x20 (5 pcs) - Titanium | Titanium screws set has been manufactured using a CNC machine from billets: it is made from Grade 5 Titanium which is really light and has great anti corrosion benefits.We recommend the use of a medium strength Thread-lock and a Torque wrench with torque value of 22 Nm.Kit is composed of: 5 screws / 1 disc |  | € 62,00 | KV414X
REAR BRAKE FLUID RESERVOIR M34X4 - TOUCH | Fluid reservoir cap CNC machined from light alloy billet and then given a coloured anodized surface finish, which, in addition to coming in a wide range of colours, delivers quality and lasting service life.The minimalist and modern design gives it a an innovative aesthetics.Installation is straight forward with no modifications required, it simply replaces the oem cover. |  | € 40,50 | TF505B | TF505G | TF505R
Fluid reservoir cap clutch M34x4 - TOUCH | Fluid reservoir cap CNC machined from light alloy billet and then given a coloured anodized surface finish, which, in addition to coming in a wide range of colours, delivers quality and lasting service life.The minimalist and modern design gives it a an innovative aesthetics.Installation is straight forward with no modifications required, it simply replaces the oem cover. |  | € 40,50 | TF505B | TF505G | TF505R
Fluid reservoir cap front brake Ø56 - TOUCH | Fluid reservoir cap CNC machined from light alloy billet and then given a coloured anodized surface finish, which, in addition to coming in a wide range of colours, delivers quality and lasting service life.The minimalist and modern design gives it a an innovative aesthetics.Installation is straight forward with no modifications required, it simply replaces the oem cover. |  | € 40,50 | TF500B | TF500G | TF500R | TF500S
Turn indicator FAST Led | These supremely stylish and beautifully finished ABS LED indicators stand out for their race-style design that also exudes elegance.Kit consists of two indicators with thread Ø M8 -12V, 1.3WApproved: E4 Resistors Notice : replacing a Bulb indicator with a Led indicator is necessary to buy a resistors kit. |  | € 63,00 | ID017B
Turn indicator SKY led | These supremely stylish and beautifully finished LED indicators stand out for their race-style design that also exudes elegance.Kit consists of two indicators with thread Ø M10Approved: R13-50R-0012264 Resistors Notice : replacing a Bulb indicator with a Led indicator is necessary to buy a resistors kit. |  | € 51,50 | ID016B
Fuel tank cap screws kit Ducati | Fuel tank cap screws kit made ​​from solid aluminum alloy with anodized surface next.Kit is composed by five screws. |  | € 20,00 | KV411B | KV411G | KV411R
Clutch-Guard Race - Clutch lever protection | CLUTCH-GUARD RACE the new lever protection system designed for both road and racing bikes. Developed in cooperation with the best GP and Superbike teams, an innovative and practical product that combines safety without forgetting design and production quality.The safety made possible by the plastic bracket protecting the contact of the lever from obstacles that might cause disastrous falls.Clutch-Guard protection design is the fruit of two years' studies, above all from an aerodynamic point of view: a sleek line without any type of air front pressure guarantees clean driving without any interference. The product quality and style is characterized by the best materials in circulation, thanks to an in-depth study of the plastic materials that has allowed us to identify a polymer capable of being flexible up to a certain safety point and shearable once it reaches its maximum elasticity, so as to prevent any contact with the lever.If present, OEM hand-guards must be removed before setting our Clutch-GuardBRAKE-GUARD RACE and CLUTCH-GUARD RACE have passed the breakage test of the MotoGp safety Commission. |  | € 137,00 | PL200B | PL200G | PL200R | PL200S
Clutch lever - long folding model | Perfectly compatible with the original attacks, CNC Racing levers are made of machined solid aluminum with subsequent anodizing of the surface and steel screws. Lever distance is adjustable according to your preferences, even on the move, on 6 positions.The folding lever prevents breakage in case of fall.The long levers may not fit in the presence of hand-guards, always check the length of the original lever. |  | € 124,00 | LCF12B | LCF12G | LCF12R
Clutch lever - long folding model | Perfectly compatible with the original attacks, CNC Racing levers are made of machined solid aluminum with subsequent anodizing of the surface and steel screws. Lever distance is adjustable according to your preferences, even on the move, on 6 positions.The folding lever prevents breakage in case of fall.The long levers may not fit in the presence of hand-guards, always check the length of the original lever. |  | € 124,00 | LCF11B | LCF11G | LCF11R
Brake lever - long folding model | Perfectly compatible with the original attacks, CNC Racing levers are made of machined solid aluminum with subsequent anodizing of the surface and steel screws. Lever distance is adjustable according to your preferences, even on the move, on 6 positions.The folding lever prevents breakage in case of fall.Lever length from the pivot center 190 mmThe long levers may not fit in the presence of hand-guards, always check the length of the original lever. |  | € 124,00 | LBF04B | LBF04G | LBF04R
Brake lever - long folding model | Perfectly compatible with the original attacks, CNC Racing levers are made of machined solid aluminum with subsequent anodizing of the surface and steel screws. Lever distance is adjustable according to your preferences, even on the move, on 6 positions.The folding lever prevents breakage in case of fall.The long levers may not fit in the presence of hand-guards, always check the length of the original lever. |  | € 124,00 | LBF03B | LBF03G | LBF03R
Brake lever - long folding model | Perfectly compatible with the original attacks, CNC Racing levers are made of machined solid aluminum with subsequent anodizing of the surface and steel screws. Lever distance is adjustable according to your preferences, even on the move, on 6 positions.The folding lever prevents breakage in case of fall.The long levers may not fit in the presence of hand-guards, always check the length of the original lever. |  | € 124,00 | LBF02B | LBF02G | LBF02R
Fluid reservoir front brake 25 ml REBEL | Fluid reservoir CNC machined from light alloy billet and then given a coloured anodized surface finish, which, in addition to coming in a wide range of colours, delivers quality and lasting service life.The kit includes three spouts (output vertical, 45 ° and 90 °), two metal brackets and complete gasket.UNIVERSAL PRODUCT: check the possibility of correct assembly in a specialized workshop |  | € 113,00 | SE501B | SE501G | SE501R | SE501S
Fluid reservoir rear brake / clutch 12 ml REBEL | Fluid reservoir CNC machined from light alloy billet and then given a coloured anodized surface finish, which, in addition to coming in a wide range of colours, delivers quality and lasting service life.The kit includes three spouts (output vertical, 45 ° and 90 °), two metal brackets and complete gasket.UNIVERSAL PRODUCT: check the possibility of correct assembly in a specialized workshop |  | € 113,00 | SE500B | SE500G | SE500R | SE500S
Handlebar cap single side | Handlebar weight CNC machined from light alloy billet and then given an anodized surface finish. This single weight has to be mounted on the other side when is installed our brake or clutch lever protection.The kit comes with all screws required for assembly on all handlebars.Kit consists of 1 piece. |  | € 24,00 | PL001B | PL001G | PL001R
Embroidered patch | Embroidered patch, size mm 60 x 55 |  | € 5,50 | Patch
Footpegs end cap "Grip" | Footpegs end cap made from a light alloy, machined from billet, with subsequent anodization of the surface.Kit consists of 2 piecesFits only on our footpegs and rear sets:DUCATIRear SetsPE100PE150PE160PE170PE210PE222PE223 AltheaPE400PE400 AltheaPE400 PramacPE405PE430PE440PE441PE442Footpegs:PC110PC111PC122MV AGUSTARear SetsPE226B - PE226RSFootpegs:PC110PC111UNIVERSALFootpegs M8:PC120PC121 |  | € 23,00 | PCP01B | PCP01G | PCP01R
Radiator guard Ducati Monster - Supersport - Hypermotard | The radiator guard protects the delicate component from impacts with stones, animals or other. The guard does not reduce the functionality of the radiator.The fixing is, according to the models, with screws and / or zip ties, provided. There's no modification needed to fit the radiator guard.Set consists of 1 pc. |  | € 79,50 | RA012B
Fluid reservoir rear brake and clutch 12 ml - carbon | The rear brake or clutch oil reservoir is one of those components you only notice when it's done properly. The original does its job, but it stays an anonymous part. The CNC Racing Reservoir replaces it with a component in real autoclave-cured carbon fibre, plain weave, available in a glossy (SE800K) or matte (SE800Y) finish: it puts on show the material every enthusiast recognises at a glance and brings coherence to a carefully built bike.It's not just looks. The reservoir features a built-in oil level inspection window, so checking the level stays immediate and at a glance. And it's designed to fit a wide range of set-ups: the kit includes three outlets (vertical, 45° and 90° angles) and two metal brackets, plus a full set of seals — everything you need to adapt it to your system with no compromises.As it's a universal product, the only thing to keep in mind is to check it fits your specific bike correctly, ideally at a specialist workshop: that's your guarantee of a clean, fully functional result. Real autoclave-cured carbon fibre, plain weave — glossy (SE800K) or matte (SE800Y) finishBuilt-in oil level inspection window: immediate, at-a-glance checkingComplete, versatile kit: 3 outlets (vertical, 45°, 90°), 2 metal brackets and a full set of sealsReplaces the rear brake / clutch reservoir with a premium component — lighter and more refinedCompact dimensions: 12 ml – H 45 mm – Ø 40 mm⚠️ Universal product: check that it can be fitted correctly, ideally at a specialist workshop |  | € 143,50 | SE800K | SE800Y
Fluid reservoir front brake 25 ml with level window - only cap | Fluid reservoir CNC machined from light alloy billet and then given a coloured anodized surface finish, which, in addition to coming in a wide range of colours, delivers quality and lasting service life.Notice: Reservoir cap is dedicated to our code SEB25 in these variants SEB25B(Black),SEB25G(Gold),SEB25L(Blue),SEB25R(Red)UNIVERSAL PRODUCT: check the possibility of correct assembly in a specialized workshop |  | € 23,00 | SEC25B | SEC25G | SEC25R
Fluid reservoir rear brake / clutch 12 ml with level window - only cap | Fluid reservoir CNC machined from light alloy billet and then given a coloured anodized surface finish, which, in addition to coming in a wide range of colours, delivers quality and lasting service life.Notice: Reservoir cap is dedicated to our code SEB12 in these variants SEB12B(Black),SEB12G(Gold),SEB12L(Blue),SEB12R(Red)UNIVERSAL PRODUCT: check the possibility of correct assembly in a specialized workshop |  | € 23,00 | SEC12B | SEC12G | SEC12R
Fluid reservoir front brake 25 ml with level window - only body | Fluid reservoir CNC machined from light alloy billet and then given a coloured anodized surface finish, which, in addition to coming in a wide range of colours, delivers quality and lasting service life.The kit includes three spouts (output vertical, 45 ° and 90 °), two metal brackets and complete gasket.Notice: Reservoir body and cap are now sold separately to allow maximum color customization of the final product, so you can transform the stock plastic part into an eye-catching race-style product.Please buy caps code SEC25 in these variants SEC25B(Black),SEC25G(Gold),SEC25L(Blue),SEC25R(Red)UNIVERSAL PRODUCT: check the possibility of correct assembly in a specialized workshop |  | € 75,00 | SEB25B | SEB25G | SEB25R
Fluid reservoir rear brake / clutch 12 ml with level window - only body | Fluid reservoir CNC machined from light alloy billet and then given a coloured anodized surface finish, which, in addition to coming in a wide range of colours, delivers quality and lasting service life.The kit includes three spouts (output vertical, 45 ° and 90 °), two metal brackets and complete gasket.Notice: Reservoir body and cap are now sold separately to allow maximum color customization of the final product, so you can transform the stock plastic part into an eye-catching race-style product.Please buy caps code SEC12 in these variants SEC12B(Black),SEC12G(Gold),SEC12L(Blue),SEC12R(Red)UNIVERSAL PRODUCT: check the possibility of correct assembly in a specialized workshop |  | € 69,00 | SEB12B | SEB12G | SEB12R | SEB12S | SEB12L
Folding passenger footpegs OEM rearsets Ducati | Folding passenger footpegs, compatible with the OEM sets, to improve grip and aesthetics of the bike.They mount without making any changes to the original support. |  | € 111,50 | PC122B | PC122R
SLIPPER CLUTCH MASTER TECH FULL KIT - 12 TEETH SINTERED | Slipper clutch MASTER TECH, 6 springs, machined from solid Ergal with surface hardening treatment. High-quality components, material and treatments of the highest quality and precision.Designed with a new technology of operation, this is not the usual spider spring.Possibility with interchangeable cams to adapt the slipper clutch action to the individual riding needs.Very fluid motion in any braking situation.The kit consists of the slipper clutch, disks housing, sintered friction disks and steel plates. |  | € 1.465,00 | FR366B | FR366G | FR366R
SLIPPER CLUTCH MASTER TECH TEAM PRAMAC LIM. ED. FULL KIT - 12 TEETH ORGANIC | Slipper clutch MASTER TECH, 6 springs, machined from solid Ergal with surface hardening treatment. High-quality components, material and treatments of the highest quality and precision.Designed with a new technology of operation, this is not the usual spider spring.Possibility with interchangeable cams to adapt the slipper clutch action to the individual riding needs.Very fluid motion in any braking situation.The kit consists of the slipper clutch, disks housing, organic friction disks and steel plates. |  | € 1.415,00 | FR365BPR | FR365RPR
Timing inspection cover Ducati - Streaks Edition | The Streaks Edition timing inspection cover is designed for riders who want to give the Ducati engine side a distinctive and modern character.The Streaks graphic, dynamic and aggressive, turns a technical area into a true design feature, enhancing the engine with a contemporary racing style.It’s not just about looks: the cover replaces the original component, improving perceived quality, fit precision, and overall finish, for a Ducati that’s refined down to the smallest detail.An ideal upgrade for those seeking personality, build quality, and immediate visual impact. Streaks Edition with exclusive high-impact racing graphicDirect replacement for the original Ducati timing inspection coverEnhances the engine side with a modern, sporty lookHigh-precision CNC machining for a perfect fitPremium finish, durable over timeSeamless integration with the bike’s original designPlug-and-play installation, no modifications requiredIdeal upgrade for street and sporty custom builds |  | € 35,00 | CF861B | CF861G | CF861R
Timing inspection cover Ducati - Streaks Edition | The Timing Inspection Cover – Streaks Edition is designed for riders who want to give their Ducati engine side a bold and distinctive character.The exclusive “Streaks” graphic adds movement and personality to a highly visible technical area, turning a functional component into a true racing-style detail.An upgrade that combines premium finishing with strong visual impact, perfect for standing out with a modern and aggressive look. Streaks Edition with exclusive high-impact graphicDirect replacement for the original Ducati timing inspection coverEnhances the engine side with a racing, contemporary stylePremium finish for durability and long-lasting qualityPerfect integration with the bike’s original linesPlug-and-play installation, no modifications requiredIdeal upgrade for sporty and street-oriented custom builds |  | € 35,00 | CF860B | CF860G | CF860R | CF860S
Screws set front brake disc M8x20 (6 pcs) - Titanium | Titanium screws set has been manufactured using a CNC machine from billets: it is made from Grade 5 Titanium which is really light and has great anti corrosion benefits.We recommend the use of a medium strength Thread-lock and a Torque wrench with torque value of 22 Nm Kit is composed of 6 screws / 1 disc |  | € 72,50 | KV375X
Brake lever - long model | Perfectly compatible with the original attacks, CNC Racing levers are made of machined solid aluminum with subsequent anodizing of the surface and steel screws. Lever distance is adjustable according to your preferences, even on the move, on 6 positions. The levers are sold separately in order to permit the configuration of the own pair of levers ideal choosing color and length independently, both for the clutch lever and for the brake one.The long levers may not fit in the presence of hand-guards, always check the length of the original lever.Lever length from the pivot center 190 mm |  | € 103,00 | LBL04B | LBL04G | LBL04R
Brake lever short model for Ducati / MV Agusta / Aprilia / KTM / Moto Guzzi | A short-model brake lever, 150 mm, compatible with the original lever mounts on a wide range of Ducati, MV Agusta, Aprilia, KTM and Moto Guzzi bikes. Machined from billet aluminium with surface anodising and steel hardware, it adjusts across 6 positions, even on the move.The short format makes for two-finger braking and a cleaner, sportier look, while the wide compatibility makes it one of the most versatile ways to replace the standard lever. It's the natural companion to the short clutch lever: buy them together and you build a coordinated pair, choosing colour and length independently. The levers are sold separately. Short model, 150 mm: two-finger braking, clean and sporty lookVery wide compatibility across Ducati, MV Agusta, Aprilia, KTM and Moto GuzziBillet aluminium, surface anodising, steel hardware6-position adjustment, adjustable even on the movePairs with the short clutch lever for a coordinated setSold singly (brake lever only): the clutch lever is purchased separately⚠️ Wide compatibility but not universal: check your model and year against the full list before purchase |  | € 103,00 | LBS04B | LBS04G | LBS04R
Brake lever - long model | Perfectly compatible with the original attacks, CNC Racing levers are made of machined solid aluminum with subsequent anodizing of the surface and steel screws. Lever distance is adjustable according to your preferences, even on the move, on 6 positions. The levers are sold separately in order to permit the configuration of the own pair of levers ideal choosing color and length independently, both for the clutch lever and for the brake one.The long levers may not fit in the presence of hand-guards, always check the length of the original lever. |  | € 103,00 | LBL03B | LBL03G | LBL03R
Brake lever - short model | Perfectly compatible with the original attacks, CNC Racing levers are made of machined solid aluminum with subsequent anodizing of the surface and steel screws. Lever distance is adjustable according to your preferences, even on the move, on 6 positions. The levers are sold separately in order to permit the configuration of the own pair of levers ideal choosing color and length independently, both for the clutch lever and for the brake one. |  | € 103,00 | LBS03B | LBS03G | LBS03R
Long Adjustable 180mm Brake Lever in Billet Aluminum | Plug & Play Compatibility: The lever is perfectly compatible with the OEM master cylinder, guaranteeing a straightforward installation without any modifications.Premium Materials: Machined from solid aluminum with a surface anodic oxidation treatment and stainless steel hardware, ensuring exceptional durability and resistance.Personalized Adjustment: The lever's reach is adjustable to 6 positions, even on the go, to perfectly suit the rider's individual needs and hand size.Racing Aesthetics: The carbon fiber insert provides an exclusive racing look, making this product stand out in the market.Sold Individually: Levers are sold separately, allowing for the ideal configuration of your lever set for both the clutch and brake.Perfectly compatible with your stock master cylinders, CNC Racing levers guarantee a quick and secure plug-and-play installation. Each lever is made from a single block of billet aluminum with an anodic treatment that ensures resistance to wear and corrosion, while the stainless steel hardware provides maximum longevity.The lever-to-handlebar distance can be adjusted on the fly to 6 different positions, allowing you to find the ideal compromise for your hand size and personal comfort.The carbon fiber insert adds an exclusive racing look, making the product unique in the market.Levers are sold individually, allowing you to freely configure your ideal set (brake and clutch) by choosing your preferred color and length.Please Note: 180mm long levers may not be compatible with handguards. We always recommend checking the measurement of the original lever. Each CNC Racing product is packaged with artisanal care, using selected materials to ensure protection and an impeccable presentation. |  | € 103,00 | LBL02B | LBL02G | LBL02R
Brake lever - short model | Perfectly compatible with the original attacks, CNC Racing levers are made of machined solid aluminum with subsequent anodizing of the surface and steel screws. Lever distance is adjustable according to your preferences, even on the move, on 6 positions. The levers are sold separately in order to permit the configuration of the own pair of levers ideal choosing color and length independently, both for the clutch lever and for the brake one. |  | € 103,00 | LBS02B | LBS02G | LBS02R
Clutch lever - long model | Perfectly compatible with the original attacks, CNC Racing levers are made of machined solid aluminum with subsequent anodizing of the surface and steel screws. Lever distance is adjustable according to your preferences, even on the move, on 6 positions. The levers are sold separately in order to permit the configuration of the own pair of levers ideal choosing color and length independently, both for the clutch lever and for the brake one.The long levers may not fit in the presence of hand-guards, always check the length of the original lever. |  | € 103,00 | LCL12B | LCL12G | LCL12R
Clutch lever short model for Ducati / MV Agusta / Aprilia / Moto Guzzi | A short-model clutch lever, 150 mm, compatible with the original lever mounts on a wide range of Ducati, MV Agusta, Aprilia and Moto Guzzi bikes. Machined from billet aluminium with surface anodising and steel hardware, it adjusts across 6 positions, even on the move.The short format makes for two-finger operation and a cleaner, sportier look, while the wide compatibility makes it one of the most versatile ways to replace the standard lever with an aluminium component on show. The levers are sold separately, so you can build your pair by choosing colour and length independently for clutch and brake. Short model, 150 mm: two-finger operation, clean and sporty lookWide compatibility across Ducati, MV Agusta, Aprilia and Moto GuzziBillet aluminium, surface anodising, steel hardware6-position adjustment, adjustable even on the moveSold singly (clutch lever only): the brake lever is purchased separately⚠️ Wide compatibility but not universal: check your model and year against the full list before purchase |  | € 103,00 | LCS12B | LCS12G | LCS12R
Screws set front axle clamp M6x25 (4 pcs) - Titanium | Our titanium kit has been manufactured using a CNC machine from billets: it is made from Grade 5 Titanium which is really light and has great anti corrosion benefits. Kit is composed of:4 screws |  | € 38,50 | KV371X
Screws set Brake or clutch lever perch pinch M6x25 (2 pcs) - Titanium | Our titanium kit has been manufactured using a CNC machine from billets: it is made from Grade 5 Titanium which is really light and has great anti corrosion benefits.Kit is composed of:2 screws M6x25 |  | € 20,00 | KV370X
Rear brake fluid reservoir M34x4 - Streaks | This product has been manufactured using a CNC machine from light alloy billet and then given a coloured anodized surface finish.The innovative tooling of our new Streaks Line gives it a matchless appearence. Replacement is straight forward with no modifications required. |  | € 40,50 | TF885B | TF885G | TF885R | TF885S
Clutch fluid reservoir cap - Streaks | This product has been manufactured using a CNC machine from light alloy billet and then given a coloured anodized surface finish.The innovative tooling of our new Streaks Line gives it a matchless appearence. Replacement is straight forward with no modifications required. |  | € 40,50 | TF885B | TF885G | TF885R | TF885S
Front brake or clutch fluid reservoir cap - Streaks | This product has been manufactured using a CNC machine from light alloy billet and then given a coloured anodized surface finish.The innovative tooling of our new Streaks Line gives it a matchless appearence. All the steel screws required for installation are included and replacement is straight forward with no modifications required. |  | € 40,50 | TF882B | TF882S
Front brake fluid reservoir cap Ø56 - Streaks | This product has been manufactured using a CNC machine from light alloy billet and then given a coloured anodized surface finish.The innovative tooling of our new Streaks Line gives it a matchless appearence. All the steel screws required for installation are included and replacement is straight forward with no modifications required. |  | € 40,50 | TF880B | TF880G | TF880R | TF880S
Clutch full disks kit replacement Master Tech 12 teeth organic | Full disks (friction and steel plates) kit, replacement for our slipper clutch Master tech, 12 teeth organic. |  | € 188,50 | CD004N
Clutch full disks kit replacement Master Tech 12 teeth sintered | Full disks (friction and steel plates) kit, replacement for our slipper clutch Master tech, 12 teeth sintered. |  | € 314,50 | CD001N
Clutch full disks kit replacement Master Tech 48 teeth sintered | Full disks (friction and steel plates) kit, replacement for our slipper clutch Master tech, 48 teeth sintered. |  | € 314,50 | CD002N
Ring gear ergal Z41 P525 6 holes Ducati | The Z41 P525 rear sprocket is designed for riders who want a longer final drive ratio and smoother high-speed performance. With 41 teeth, it delivers a taller gearing setup compared to standard configurations, ideal for improved straight-line stability and optimized top-end performance. Machined from solid Ergal 7075 and finished with deep hard anodizing, it ensures exceptional wear resistance, precise chain pitch accuracy, and long-term durability even under intensive use. High-precision CNC machining guarantees perfect concentricity while reducing unsprung mass, contributing to smoother and more accurate power transmission. ⚠ Important note:This sprocket does not directly replace the OEM unit. It is part of the CNC Racing Modular Rear Sprocket Kit, which includes:Dedicated cush drive flangeModular rear sprocketSpecific sprocket nuts An advanced modular system that ensures superior build quality and allows customized transmission setup. Z41 teeth – P525 pitchMachined from solid Ergal 7075Deep hard anodized for maximum wear resistanceTaller gearing ratio for improved top-speed stabilityHigh-precision CNC machiningPart of the CNC Racing modular systemIdeal for sporty road and track use |  | € 104,50 | CN513B
Fluid reservoir front brake 25 ml - carbon | Carbon front brake fluid reservoir, produced with autoclave process, texture plain and matt or glossy surface finish.There is provided an oil level window.The kit includes three spouts (output vertical, 45° and 90°), two metal brackets and complete gasket.Fluid reservoir: 25 ml - H 45 mm - Ø 50 mmUNIVERSAL PRODUCT: check the possibility of correct assembly in a specialized workshop |  | € 149,50 | SE801K | SE801Y
Ducati Clutch conducted disc flat - steel | Clutch disc conducted flatMaterial: steelTeeth: 37Thickness: 1,5 mm |  | € 10,50 | KD012N
Adapter with anti-rotation system to mount the front brake and clutch lever guards. | Adapter to mount the front brake and clutch lever guards.Made from solid aluminum alloy with steel screw, it allows a plug & play assembly of our front brake and clutch lever guards.This adapter has an important anti-rotation system.It can be applied both to the original Ducati handlebar clip-on with thread and to our handlebar clip-on.Each adapter can be used to mount a brake or clutch lever guard. |  | € 24,00 | PL110B
Brake-Guard Race - Protection front brake lever | BRAKE-GUARD RACE the new lever protection system designed for both road and racing bikes. Developed in cooperation with the best GP and Superbike teams, an innovative and practical product that combines safety without forgetting design and production quality.The safety made possible by the plastic bracket protecting the contact of the brake lever from obstacles that might cause disastrous falls.Brake-Guard protection design the fruit of two years' studies, above all from an aerodynamic point of view: a sleek line without any type of air front pressure guarantees clean driving without any interference. The product quality and style is characterized by the best materials in circulation, thanks to an in-depth study of the plastic materials that has allowed us to identify a polymer capable of being flexible up to a certain safety point and shearable once it reaches its maximum elasticity, so as to prevent any contact with the brake lever.If present, OEM hand-guards must be removed before setting our Brake-GuardBRAKE-GUARD RACE passed the breakage test of the MotoGp safety Commission. ADAPTERSNotice : for mounting the Brake-Guard is mandatory the use of an adapter. It must be purchased separately. |  | € 137,00 | PL100B | PL100G | PL100R
Fluid oil reservoir brake-clutch 25 ml MONOCHROME included three outflow PRAMAC RACING Limited Edition | Fluid tanks CNC machined from light alloy billet and then given a coloured anodized surface finish, which, in addition to coming in a wide range of colours, delivers quality and lasting service life.Made in various sizes and with various line outlets, they suit a whole host of different bike models. With a range of colours to choose from, they transform the stock plastic part into an eye-catching race-style product. The kit includes all outlets and fittings for mounting with no modifications required.UNIVERSAL PRODUCT: check the possibility of correct assembly in a specialized workshop |  | € 103,00 | SE701BPR | SE701RPR
Fluid oil reservoir brake-clutch 12 ml MONOCHROME included three outflow PRAMAC RACING Limited Edition | Fluid tanks CNC machined from light alloy billet and then given a coloured anodized surface finish, which, in addition to coming in a wide range of colours, delivers quality and lasting service life.Made in various sizes and with various line outlets, they suit a whole host of different bike models. With a range of colours to choose from, they transform the stock plastic part into an eye-catching race-style product. The kit includes all outlets and fittings for mounting with no modifications required.UNIVERSAL PRODUCT: check the possibility of correct assembly in a specialized workshop |  | € 98,00 | SE700BPR | SE700RPR
Clutch slave cylinder for Ducati - diameter 30 mm (Ø30 mm) - Pramac Racing Limited Edition | Upgrade your Ducati with the CNC Racing 30 mm clutch slave cylinder, designed for precision, durability, and sporty style. Featuring an integrated anti-rotation system, it ensures stable operation and a sharp, responsive clutch feel for performance riding.This Pramac Racing edition celebrates the 2024 MotoGP World Championship victory. Laser-etched branding and exclusive packaging make it a collector’s item for Ducati fans and racing enthusiasts. Key Features & BenefitsThanks to the oversized piston, the clutch is lighter to operate, making riding more comfortable and reducing hand fatigue.30 mm Precision Diameter – Smooth, accurate clutch actuation with minimal mechanical play.Integrated Anti-Rotation – Eliminates unwanted movement for consistent, safe lever operation.High-Quality CNC Aluminum – Durable, corrosion-resistant, and built to last.Tight Tolerances – Engineered for maximum performance and reliability.Easy Installation – Supplied with all mounting accessories; ready to use after clutch bleeding.Sporty Design – Adds a visible aesthetic upgrade, enhancing your Ducati’s style. Why Choose CNC RacingSharper Lever Sensitivity – Optimized for precise, responsive clutch control.Racing-Level Durability – Withstands high stress and extreme riding conditions.Premium Aftermarket Upgrade – Combines performance, style, and added resale value.Perfect for Ducati owners looking for a reliable, high-performance clutch upgrade.Supplied with all mounting accessories: easy to install, ready to use after bleedingUse only DOT4 brake/clutch fluid. |  | € 143,00 | AF280BPR | AF280RPR
Brake-Guard Race Pramac Racing limited edition - Protection front brake lever | BRAKE-GUARD RACE the new lever protection system designed for both road and racing bikes. Developed in cooperation with the best GP and Superbike teams, an innovative and practical product that combines safety without forgetting design and production quality.The safety made possible by the plastic bracket protecting the contact of the brake lever from obstacles that might cause disastrous falls.Brake-Guard protection design the fruit of two years' studies, above all from an aerodynamic point of view: a sleek line without any type of air front pressure guarantees clean driving without any interference. The product quality and style is characterized by the best materials in circulation, thanks to an in-depth study of the plastic materials that has allowed us to identify a polymer capable of being flexible up to a certain safety point and shearable once it reaches its maximum elasticity, so as to prevent any contact with the brake lever.If present, OEM hand-guards must be removed before setting our Brake-GuardBRAKE-GUARD RACE passed the breakage test of the MotoGp safety Commission. ADAPTERSNotice : for mounting the Brake-Guard is mandatory the use of an adapter. It must be purchased separately. |  | € 147,50 | PL100BPR | PL100RPR
Turn indicator JET LED Approved | These supremely stylish and beautifully finished aluminium LED indicators stand out for their race-style design that also exudes elegance.Kit consists of two indicators; it comes with mounting plates with thread Ø M8Approved: E13-50R-0012261Resistors Notice : replacing a Bulb indicator with a Led indicator is necessary to buy a resistors kit. |  | € 51,50 | ID015B
Led indicators Resistor Kit | The resistor kit allows the installation of LED indicators on a motorbike whose original indicators are bulb-type.The kit consists of two resistors wired and insulated with sheath, to replace 10 Watt incandescent bulbs.Notice: the images are purely for illustrative purposes and may not represent exactly the product delivered |  | € 13,50 | RS010B
Clutch lever - short model | Perfectly compatible with the original attacks, CNC Racing levers are made of machined solid aluminum with subsequent anodizing of the surface and steel screws. Lever distance is adjustable according to your preferences, even on the move, on 6 positions. The levers are sold separately in order to permit the configuration of the own pair of levers ideal choosing color and length independently, both for the clutch lever and for the brake one. |  | € 103,00 | LCS11B | LCS11G | LCS11R
Undertail cover screw kit Ducati | Undertail cover screws CNC machined from light alloy billet and then given a coloured anodized surface finish.Kit is composed by 4 screws, that replace the original ones without any changes |  | € 37,50 | KV330B | KV330G | KV330R
Windshield screws Ducati | OEM windscreen screws CNC machined from light alloy billet and then given a coloured anodized surface finish.Kit consists of 3 screws, that replace the original without any changes, give a great aesthetic effect and quality. |  | € 32,00 | KV304B | KV304G | KV304R
Clutch lever - long model | Perfectly compatible with the original attacks, CNC Racing levers are made of machined solid aluminum with subsequent anodizing of the surface and steel screws. Lever distance is adjustable according to your preferences, even on the move, on 6 positions. The levers are sold separately in order to permit the configuration of the own pair of levers ideal choosing color and length independently, both for the clutch lever and for the brake one.The long levers may not fit in the presence of hand-guards, always check the length of the original lever. |  | € 103,00 | LCL11B | LCL11G | LCL11R
Kit Ducati OEM clutch - friction and steel disks | Our clutch plate sets are made with latest generation materials. The friction plates of the SBK set have been produced with an innovative sintered material and the core plate has been modified using a high-carbon steel.The clutch discs kit is composed of: 7 steel conductive plates, thickness mm. 3 and nr. 12 teeth, sintered friction material.8 steel conducted flat discs, thickness mm. 2 and nr. 37 teeth1 steel conducted convex disc, thickness mm. 1,5 and nr. 37 teethFits on OEM clutch and Ducati Performance slipper clutchs |  | € 314,50 | KD106N
Kit Ducati OEM clutch - friction disks | Our clutch plate sets are made with latest generation materials. The friction plates of the SBK set have been produced with an innovative sintered material and the core plate has been modified using a high-carbon steel. The clutch plates kit is composed of: 7 steel conductive discs, thickness mm. 3 and nr. 12 teeth, sintered friction material.Fits on OEM clutch and Ducati Performance slipper clutchs |  | € 227,00 | KD006N
Kit Ducati OEM clutch - friction and steel disks | Our clutch plate sets are made with latest generation materials. The friction plates of the SBK set have been produced with an innovative sintered material and the core plate has been modified using a high-carbon steel.The clutch discs kit is composed of: 7 aluminium conductive plates, thickness mm. 3 and nr. 12 teeth, organic friction material.8 steel conducted flat discs, thickness mm. 2 and nr. 37 teeth1 steel conducted convex disc, thickness mm. 1,5 and nr. 37 teethFits on OEM clutch and Ducati Performance slipper clutchs |  | € 174,50 | KD105N
Kit Ducati OEM clutch - friction disks | Our clutch plate sets are made with latest generation materials. The friction plates of the SBK set have been produced with an innovative sintered material and the core plate has been modified using a high-carbon steel.The clutch plates kit is composed of:7 aluminium conductive disks, thickness mm. 3 and nr. 12 teeth, organic friction materialFits on OEM clutch and Ducati Performance slipper clutchs |  | € 95,00 | KD005N
Clutch Ducati conductive disc - steel - sintered | Our clutch plate sets are made with latest generation materials. The friction plates of the SBK set have been produced with an innovative sintered material and the core plate has been modified using a high-carbon steel.Clutch conductive disc Material: steelFriction material: sinteredTeeth: 12Thickness: 3 mm |  | € 32,00 | KD015N
Ducati Clutch conducted disc convex - steel | Our clutch plate sets are made with latest generation materials. The friction plates of the SBK set have been produced with an innovative sintered material and the core plate has been modified using a high-carbon steel.Clutch disc conducted convex, material steel. Kit is composed by one disc with 37 teeth, thickness 1.5 millimeters. |  | € 10,50 | KD013N
Ducati Clutch conducted disc flat - steel 2,0mm | Clutch conducted discMaterial: steelTeeth: 37Thickness: 2 mm |  | € 10,50 | KD011N
Reflector | Reflector approved. |  | € 6,90 | PT015B
Polygonal socket drive tool for rear wheel nuts | Polygonal socket drive tool 55 made in stainless steel, useful to work on rear wheel nuts.Bi-Hex female 3/4"Fits on our rear wheel nuts:DA394DA397DA501 |  | € 71,00 | B928CH55
Screw front brake/clutch tank fluid | The screw replaces the original with a component machined from solid light-alloy billet and finished with surface anodising, resistant over time to the elements and to cleaning products.Available in three anodised finishes, it's the simplest, most affordable way to coordinate this detail with your bike's other colour-matched parts. It fits as a direct replacement for the original: the kit consists of one screw. Machined from solid light-alloy billet + surface anodising that lasts over timeThree finishes to coordinate the detailDirect replacement for the original, immediate fittingThe kit consists of one screwPairs with the reservoir and brackets from the same range for a coordinated set |  | € 11,50 | KV328B | KV328G | KV328R
Reflector kit with bracket | Reflector approved with bracket. |  | € 16,50 | PT010B
Screws kit key guard Ducati | Made from a light alloy with subsequent surface anodized, the screws replace the original iron often rusted or oxidized.Kit is composed of 2 screws. |  | € 27,00 | KV339B | KV339G | KV339R
Ring gear ergal Z42 P520 6 holes for Ducati | More acceleration. More control. The Z42 P520 sprocket is CNC-machined from solid Ergal alloy and hard anodized for superior wear resistance. A popular choice for track-oriented setups where corner exit speed makes the difference. Built to withstand intensive use without losing a micron of precision: because performance shouldn't degrade — it should last. The sprocket is not a direct replacement for the original.Part of the Sprocket Kit, which includes:Cush Drive FlangeZ42 SprocketSprocket Nuts The missing piece in a drivetrain built to win. |  | € 104,50 | CN553B
Ring gear ergal Z40 P520 6 holes for Ducati | ↵One tooth more, one step forward. The Z40 P520 sprocket is CNC-machined from solid Ergal alloy and hard anodized for long-lasting durability. A subtle change in gearing that can redefine throttle response and mid-range pull — ideal for riders looking to fine-tune their Ducati's performance without compromise. Light enough to matter, strong enough to last: the Z40 is the starting point for a truly custom setup. The sprocket is not a direct replacement for the original.Part of the Sprocket Kit, which includes:Cush Drive FlangeZ40 SprocketSprocket Nuts A complete system for those who leave nothing to chance. |  | € 104,50 | CN552B
Ring gear ergal Z43 P525 6 holes Ducati | The CNC Racing modular Z43 P525 sprocket is fully machined from Ergal 7075 billet aluminum and finished with hard anodizing treatment to ensure maximum wear resistance, long-term durability, and reliability even under intensive sport use. The 43-tooth configuration provides an excellent balance between acceleration and top speed, making it ideal for aggressive road riding as well as track days. High-precision CNC machining guarantees perfect concentricity, precise chain engagement, and optimal drivetrain smoothness. ⚠ Important:This sprocket does not directly replace the OEM unit, as it is part of our CNC Racing SPROCKET KIT SYSTEM, designed as a complete and modular technical solution. The kit consists of:Dedicated cush drive flangeModular sprocketSpecific sprocket nutsAn advanced system engineered for superior build quality, increased precision, and full drivetrain customization. Billet Ergal 7075 constructionHard anodized surface treatment for maximum durabilityZ43 tooth count – P525 chain pitchHigh-performance modular systemPart of the CNC Racing SPROCKET KITIdeal for sport road and track useCNC Racing precision and quality |  | € 104,50 | CN512B
Ring gear ergal Z38 P525 6 holes Ducati | Revolutionize your Ducati’s drivetrain with the Z38 composite sprocket. Specifically engineered to integrate with our exclusive Sprocket Group Kit, this version is the perfect blend of longevity and racing precision. Machined from high-strength Billet Ergal and finished with hard anodizing, this sprocket is built to withstand extreme stress while providing smooth gear extension and reducing rotating mass. The two-piece modular structure isn't just an aesthetic upgrade—it’s a technical choice allowing for quick gear changes and superior customization. Modular Design: Designed exclusively for use with CNC Racing carrier and sprocket nuts (does not replace the OEM sprocket as a standalone unit).Hard Anodizing: Advanced surface treatment to minimize wear and extend service life.525 Pitch: Retains the strength of the original chain while improving overall drivetrain smoothness.Z38 Gearing: The ideal choice for riders seeking long-gear progression and high top speeds.Billet CNC Machining: Premium aesthetics and zero-tolerance precision for perfect chain alignment. |  | € 104,50 | CN510B
Ring gear ergal Z39 P525 6 holes Ducati | Optimize your Ducati’s balance with the Z39 composite sprocket. The core element of our Sprocket Group Kit, it is designed for riders seeking a sharper feel without sacrificing the smooth power delivery of the original setup. Fully CNC-machined from Billet Ergal 7075 T6 and featuring hard-anodized protection, the Z39 ensures superior smoothness and class-leading wear resistance. Our composite technology slashes final drive weight, boosting bike responsiveness during lean transitions and under hard acceleration. Composite Architecture: Specifically developed for use with our Carrier (Flangia) and Sprocket Nuts (not a direct replacement for the standalone OEM sprocket).Z39 Setup: The perfect middle ground for riders wanting extra mid-range punch while maintaining solid top-end performance.Hard Anodizing: Ultra-resistant surface treatment for extended mileage even under heavy-duty use.525 Pitch: Ideal sizing to ensure maximum traction and safety on any road or track.CNC Racing Precision: High-end machining to eliminate vibrations and drivetrain power loss. |  | € 104,50 | CN511B
ABS sensor protection carbon Ducati | ABS sensor protection carbon for Ducati. Made of matt finish carbon using an autoclave process and hand finished for product quality and uniqueness |  | € 32,00 | ZA841Y
Nuts ring gear M10x1.25 6pcs | Nuts ring gear CNC machined from light alloy billet and then given an anodized surface finish. No modifications required to fit the cover. Kit consists of number six nuts. |  | € 41,50 | DA387B | DA387G | DA387R
Handlebar Ø22 mm | Made of aluminium, CNC Racing handlebars are produced using a highly professional superior quality manufacturing process. This results in state of the art design and consistent safety levels when driving, both in the original size, and in the variable section version. The surface anodizing treatment provides long lasting properties, in addition to an elegant and, at the same time, extremely sporty finish.Notice: all main sizes are indicated in the attached file DIMENSIONS |  | € 67,00 | MA203B | MA203G | MA203R
GP DUCTS - Front brake cooling system Pramac Racing Lim. Ed. | Front brake cooling kit GP DUCTS developed in collaboration with partner team in MtoGP and WorldSBK.The kit contains two autoclave formed carbon ducts available in polished or mattNotice: for installation you must purchase the specific mounting kit for your bike. |  | € 262,00 | ZA701KPR | ZA701YPR
Sprocket cover Ducati | The Ducati sprocket cover is designed to enhance both the aesthetics and functionality of the drivetrain, offering a targeted upgrade for riders who want a more refined and performance-focused motorcycle.The lightweight, racing-inspired design highlights the sprocket area, giving it a more technical and modern look compared to the original component. CNC machining ensures maximum precision, while selected materials provide strength and long-term reliability.Perfect for those looking for a component that combines style, quality, and attention to detail, enhancing the engine side of their Ducati. Ducati sprocket cover: drivetrain aesthetic upgradeOpen racing design: more technical and modern lookCNC machined: high precision and premium finishQuality materials: strength and durabilityEnhances the engine areaOEM direct replacement: easy installationPremium detailCNC Racing quality |  | € 64,00 | CP155B | CP155G | CP155R
Ring gear ergal Z38 P520 6 holes for Ducati | The Z38 520 pitch sprocket is designed for riders looking for a longer final drive ratio and smoother power delivery, ideal for high-speed use and performance-oriented setups. With 38 teeth and 520 pitch, this configuration optimizes top-end performance and reduces engine RPM at higher speeds, making it perfect for advanced racing setups or specific builds where every drivetrain detail matters. Machined from solid Ergal 7075 T6, a high-strength aluminum alloy, and finished with deep hard anodizing, it ensures excellent wear resistance, structural stability, and long-term durability even under intensive use. High-precision CNC machining guarantees perfect concentricity, reduced rotating mass, and more direct, efficient power transmission. ⚠ Important note:This sprocket does not directly replace the OEM unit. It is part of the CNC Racing SPROCKET KIT, which includes:Dedicated cush drive flangeModular sprocketSpecific sprocket nuts A professional modular system developed for riders who want to fine-tune their final ratio with superior build quality and maximum reliability. Z38 – 520 pitchMachined from solid Ergal 7075 T6Deep hard anodizing for maximum durabilityRatio optimized for top-end speed and smoother deliveryHigh-precision CNC machiningPart of the CNC Racing modular systemIdeal for racing setups and track use |  | € 104,50 | CN550B
Ring gear ergal Z39 P520 6 holes for Ducati | Track performance, uncompromising construction. Machined from solid Ergal alloy with CNC precision and hard anodized for superior resistance to wear and weathering, this sprocket is built to perform where it matters most.Lightweight, rigid and engineered to last: every tooth is the result of a machining process that leaves no room for approximation. The Z39 P520 sprocket is not a direct replacement for the original — it is part of the Sprocket Kit, a complete system made up of three elements working in synergy:Cush Drive FlangeZ39 SprocketSprocket NutsA complete drivetrain upgrade for riders who demand the best from their Ducati. |  | € 104,50 | CN551B
Grips Lab One | Aluminium is teamed with innovative materials to create the "Lab One" grips, a secure product sporting and eye-catching design.Machined from light alloy billet and then given an anodized surface finish, which means there are various colours to choose from. Special rubber inserts provide better grip and a more reliable ride. Grips come with three different rings, essentially making them universal.Technical notes: the grip is 120 mm long. Problems may be encountered when mounting on models featuring heated grips.Available a throttle control tube for several motorcycles equipped with Ride By Wire electronic control:Ducati MPA01B - MPA10B - MPA11B - MPA12B.MV Agusta MPA02B - MPA03BCheck the list of compatible models before proceeding with the order of the product. |  | € 57,50 | MP100B | MP100G | MP100R
Camshaft cover Ducati | The camshaft cover is designed for riders who want to refine their Ducati engine down to the most technical details, improving both aesthetics and build quality in a key engine area. Machined from solid aluminum using high-precision CNC technology, it replaces the OEM component with a more accurate, rigid, and race-inspired solution.The design is engineered to integrate seamlessly with the engine, highlighting the machined surfaces and giving the cylinder head area a cleaner, more professional appearance. A targeted upgrade, ideal for riders looking for a more refined engine consistent with sporty or premium builds, without invasive modifications.Important note: the price refers to one single cover (not a pair).Before purchasing, we strongly recommend checking the dimensions listed in the “Install” file to ensure correct compatibility with your specific model. Single camshaft cover (sold individually)CNC-machined from solid aluminum for maximum precisionEnhances the appearance and perceived quality of the cylinder head areaClean, technical racing-inspired designPrecise fitment and premium finishDirect replacement of the original componentPlug-and-play installation, no modifications requiredIdeal for sporty builds and detail-focused Ducati engines |  | € 68,00 | CK162B | CK162R
Cush drive hub flange Ducati | Cush drive hub flange CNC machined from light alloy billet and then given a coloured anodized surface finish. Installation screws are supplied.The Cush drive hub flange is not a replacement of the oem but can be applied only on our REAR SPROCKET KIT; it consists of:- CUSH DRIVE HUB FLANGE- RING GEAR- NUTS- SPROCKET FLANGE |  | € 158,50 | FC211B | FC211G | FC211R
Ring nut Ducati | Steering ring machined from light alloy billet and then given an anodized surface finish. |  | € 44,00 | GH356B | GH356G | GH356R
Tank cap expansion tank radiator Ducati | Liquid radiator expansion tank filler cap, machined solid aluminum alloy with anodized superciaile next. Delete the original cap unsightly plastic providing a touch more racing and elegant thanks to the available colors.Supplied without gasket as it can reuse the original. |  | € 33,50 | TA150B | TA150G | TA150R
Universal power shifter | Load cell technology (Strain Gauge) Able to work both pushing and pulling, - 2 parallel outputs: •Digital, settable as normally open or normally closed circuit, connection with Dynojet Power Commander and Rapid Bike • Analog, 0-5V, settable in one or both directions. Reading range: 0÷100Kgf, connection with Marelli, Motec and similars and Data Loggers,- Instructions for YEC, HRC and YOSHIMURA ECUs,- Calibrated and calibratable at any time,- MAX LOAD recording,- CURRENT LOAD display,- Failure Check warning,- Automatic temperature, vibrations and creep adjustment,- Set as normally Open/Close, Eventual Digital output to allow the DIRECT CUT of Injection/Ignition Power - Plug&Play connectors for most Japanese sports bikes, Ducati, Aprilia, KTM, Triumph, Guzzi BMW, Morini, Bimota, BENELLI. For any other bike an electric wiring scheme is given, - Compushift feature (switchable off) automatically evaluate the best killtime for each upshift, according to engine conditions, load, rpm and acceleration, making a choice between 500 different killtime in the range 20÷180ms, - Smoothshift feature to ease the shock loads on the gear box and chain and to lessen loss of traction at upshift, Thanks to this it’s possible to change gear at full throttle even at maximum tilt angle. - Programmable on/off rpm threshold. - Adjustable killtime (40÷99ms). - Dimensions: Φ=15mm, L=55mm,- Provided with rod already holed and threaded, just to be cut. Available either M6 or M8 holes.- IP65 guaranteed i.e. Water and Dust proof,- Really 100% reliable: 1,500,000 cycles @65Kgs load passed,- Miniature Digital Led panel, no PC needed. Rod gear shift link available as optional:CEA01B - 90mmCEA02B - 130mmCEA03B - 170mmNotice: please indicate the model / year of the motorcycle in the additional notes of the order |  | € 541,00 | CE710N
Wheel valve cap kit | Wheels valve cap kit machined from solid aluminum with subsequent surface anodized.Kit consists of two valve caps. |  | € 12,50 | KS252B | KS252G | KS252R | KS252O
Housing clutch 48 teeth for Ducati | The 48-tooth clutch bell is the ideal choice for riders looking for a smoother, quieter and more progressive clutch operation, especially for sporty road use and high-performance touring. Machined from Ergal 7075-T6 and finished with a deep hard anodizing treatment, it guarantees excellent wear resistance, high manufacturing precision and long-term reliability.Compared to a 12-tooth clutch bell, the 48-tooth version provides a more continuous and evenly distributed gear engagement, resulting in reduced noise, lower mechanical shock and a smoother, more controllable clutch response. It is the perfect solution for riders who want to improve riding comfort and clutch durability without giving up CNC Racing’s racing-grade materials and craftsmanship.A focused technical upgrade, designed for Ducati owners who ride on the road with a sporty attitude and want a more refined and less aggressive clutch behavior, while maintaining top-level performance standards. More progressive gear engagement compared to a 12-tooth versionReduced clutch noise, typical of more aggressive setupsSmoother clutch engagement and releaseLower mechanical stress on components over timeIdeal for sport road riding and performance touringMade from Ergal 7075-T6 for outstanding strengthDeep hard anodizing for maximum durability and wear resistance48-tooth design for smoother and quieter clutch operationHigh dimensional precision for optimal fitmentImproves comfort and control compared to more aggressive solutionsCNC Racing build quality, engineered for Ducati enginesIdeal technical upgrade for a more refined and rideable Ducati |  | € 193,00 | CL271B
Handlebar ends Look | Technical refinement and total integration: CNC Racing handlebar ends for original handlebars are designed for those who want to replace OEM components with high-quality engineering. This is not a universal fit, but a specific solution that respects the geometry and weight required for precise, vibration-free riding. OEM-Specific Engineering: Tailor-made to fit original handlebars perfectly. This ensures a solid and secure fastening, eliminating the mechanical play typical of universal products.3D CNC Billet Machining: Entirely machined from a single block of certified aluminum alloy, ensuring a flawless surface finish.Optimized Vibration Dampening: Material density and weight distribution are engineered to actively reduce handlebar resonance, increasing comfort and steering precision.Deep Protective Anodization: Superior electrochemical treatment guaranteeing long-lasting brilliance and extreme resistance to scratches and UV fading.Premium Racing Aesthetic: A sleek yet muscular design that transforms a functional part into a distinctive style element.Complete Kit (Pair): The set includes 2 handlebar ends and all specific hardware for immediate installation.Plug & Play Fitment: 100% direct replacement for the original parts, requiring no modifications or special tools. |  | € 45,00 | CM236B | CM236G | CM236R | CM236L
Nuts ring gear Ducati M8x1.25 | A kit of sprocket nuts machined from billet light alloy with coloured surface anodising, M8x1.25 thread. The kit includes 6 nuts for fastening the cush-drive rubbers housed in the rear sprocket, available in three finishes to coordinate the sprocket area with your bike's livery.Please note: these nuts do not fit as a replacement for the originals. They're part of the CNC Racing SPROCKET GROUP KIT, the sprocket system made up of cush-drive flange + sprocket + sprocket nuts: they're designed to work with the CNC Racing sprocket and cush-drive flange, not with the standard group. They're the detail that finishes and completes the group, combining the light weight of aluminium with anodised looks. Billet-machined light alloy, coloured anodising, M8x1.25 threadKit of 6 nuts for fastening the cush-drive rubbers in the sprocketThree colours to coordinate the sprocket⚠️ They do NOT replace the original nuts: they're part of the CNC SPROCKET GROUP KIT (cush-drive flange + sprocket + nuts)Pair with the CNC Racing sprocket and cush-drive flange from the same group⚠️ M8x1.25 thread (not to be confused with the M10 nuts): check that you have the compatible CNC sprocket group |  | € 41,50 | DA388B | DA388G | DA388R
SLIPPER CLUTCH MASTER TECH TEAM PRAMAC LIM. ED. FULL KIT - 48 TEETH SINTERED | Slipper clutch MASTER TECH, 6 springs, machined from solid Ergal with surface hardening treatment. High-quality components, material and treatments of the highest quality and precision.Designed with a new technology of operation, this is not the usual spider spring.Possibility with interchangeable cams to adapt the slipper clutch action to the individual riding needs.Very fluid motion in any braking situation.The kit consists of the slipper clutch, disks housing, sintered friction disks and steel plates. |  | € 1.555,00 | FR371BPR | FR371RPR
SLIPPER CLUTCH MASTER TECH FULL KIT - 48 TEETH SINTERED | Slipper clutch MASTER TECH, 6 springs, machined from solid Ergal with surface hardening treatment. High-quality components, material and treatments of the highest quality and precision.Designed with a new technology of operation, this is not the usual spider spring.Possibility with interchangeable cams to adapt the slipper clutch action to the individual riding needs.Very fluid motion in any braking situation.The kit consists of the slipper clutch, disks housing, sintered friction disks and steel plates |  | € 1.485,00 | FR371B | FR371G | FR371R
SLIPPER CLUTCH MASTER TECH TEAM PRAMAC LIM. ED. | Slipper clutch MASTER TECH, 6 springs, machined from solid Ergal with surface hardening treatment. High-quality components, material and treatments of the highest quality and precision.Designed with a new technology of operation, this is not the usual spider spring.Possibility with interchangeable cams to adapt the slipper clutch action to the individual riding needs.Very fluid motion in any braking situation. |  | € 1.045,00 | FR361BPR | FR361RPR
Clutch fluid reservoir cap M34x4 | Clutch fluid reservoir cap machined from solid alloy and anodized. Designed for aesthetic effect made sports pleasantly improves the aesthetics of the bike handlebar. |  | € 40,50 | TF445B | TF445G | TF445R | TF445O
Rear brake fluid reservoir cap M34x4 | Rear brake fluid reservoir cap machined from solid alloy and anodized. Designed for aesthetic effect made sports pleasantly improves the aesthetics of the bike handlebar. |  | € 40,50 | TF445B | TF445G | TF445R
ABS sensor protection Ducati | ABS sensor protection,made ​​in stainless steel.Mounting screw is included. |  | € 33,50 | PA401N
Oil filler cap Exagon M20x2,5 | Oil filler cap machined from light alloy billet and then given an anodized surface finish. It replaces the stock plastic part, enhancing the look of the engine.Pre-drilled for safety wireM20x2,5 |  | € 24,00 | TA137B | TA137G | TA137R | TA137L
Oil filler cap Exagon M22x1,5 | Oil filler cap machined from light alloy billet and then given an anodized surface finish. It replaces the stock plastic part, enhancing the look of the engine.Pre-drilled for safety wireM22x1,5 |  | € 24,00 | TA136B | TA136G | TA136R
Oil filler cap Corse M22x1,5 | Oil filler cap machined from light alloy billet and then given an anodized surface finish. It replaces the stock plastic part, enhancing the look of the engine.Pre-drilled for safety wireM22x1,5 |  | € 24,00 | TA130B | TA130G | TA130R
Trasparent timing belt cover for Ducati | The timing belt cover is designed for those who want to enhance the engine side of their Ducati with a high-end technical detail. It replaces the original component, adding a more racing and refined look, while also improving the protection of a key mechanical area. An aesthetic and functional upgrade ideal for those seeking build quality, premium style, and seamless integration with the Ducati design. Protects the timing belts from dirt and debrisImmediately enhances the aesthetics of the engine sideClean, technical racing designPerfect integration with the original Ducati linesSimple and direct installation (plug & play)Ideal for highlighting the movement of the timing belts |  | € 378,50 | CC180B
Timing belt cover trasparent for Ducati | The timing belt cover is designed for riders who want to turn a technical engine area into a true style statement. Thanks to its transparent section, it allows you to observe the timing belts in motion, adding a strong racing aesthetic and a distinctive “mechanical-in-view” effect. It replaces the original component, improving both the appearance of the engine side and the protection of one of the most important areas, with a clean, refined result that integrates perfectly with Ducati design. Direct view of the timing belts in motionProtects the timing system from dirt, dust, and debrisTechnical, racing design with strong visual impactInstantly enhances the Ducati engine-side appearancePerfect integration with the original linesSimple, plug-and-play installation with no modifications requiredIdeal upgrade for riders seeking premium aesthetics and visible mechanics |  | € 378,50 | CC181B
Camshaft cover Ducati | The camshaft cover is designed to protect and refine one of the most technical and critical areas of the Ducati engine, while enhancing build quality and perceived value.Machined from solid lightweight alloy using high-precision CNC processes, it ensures perfect fitment, increased structural rigidity, and superior protection compared to the OEM component.Developed for sporty use and for riders who pay attention to every detail, this cover is not just an aesthetic upgrade: it stabilizes the camshaft area, protects against impacts and debris, and guarantees long-term reliability, even under demanding riding conditions.A true “engine-level” component, ideal for those who want a more refined, racing-inspired and premium Ducati.⚠️ Important note: before placing your order, we strongly recommend checking the dimensions listed in the “Install” file to ensure correct compatibility with your specific model. Machined from solid aluminum with high-precision CNC technologyTechnical protection for the camshaft areaPrecise fitment for maximum reliability and durabilityRigid and resistant structure, ideal for sporty ridingPremium anodized finish, available in multiple colorsClean, functional racing designPlug&play installation, no modifications requiredTechnical and aesthetic upgrade for Ducati engines |  | € 68,00 | CK160B | CK160R
Buffer rear wheel Ducati | Buffer rear wheel machined from light alloy billet with solid plastic heads. They protect the forks and swingarm in the event of spills or slides and give the bike more of a race-style design. |  | € 98,00 | TP424B | TP424G | TP424R
Front fork cap left side Ducati | Front fork cap left side made ​​from solid aluminum alloy with anodized surface next. |  | € 22,00 | TT313B | TT313G | TT313R | TT313S
Front fork cap right side Ducati | Front fork cap right side made ​​from solid aluminum alloy with anodized surface next. |  | € 22,00 | TT314B | TT314G | TT314R
Caps handlebar tube Ducati | Handlebar tube plugs made ​​from solid aluminum alloy with anodized surface next.Kit consists of 2 caps |  | € 28,00 | TT323B | TT323G | TT323R
Buffer front wheel Ducati | Buffer front wheel machined from light alloy billet with solid plastic heads. They protect the forks and swingarm in the event of spills or slides and give the bike more of a race-style design. |  | € 75,00 | TP425B | TP425G | TP425R
Footpegs for stock rearsets driver Ducati MV Agusta | Footrest for OEM sets to improve grip and aesthetics of the bike. Applicable to the original pegs allow you to have a better grip without slide your foot in both distances in straight and curved.The processes studied in fields footrest make the race less slippery transferring security and peace in the guide without changing any settings in height or other measures.Being original is applicable on the platform improves grip and aesthetics without making any changes. |  | € 86,50 | PC110B | PC110R
Breather valve Ducati | Oil breather valve machined from light alloy billet and then given an anodized surface finish. |  | € 46,00 | VA201B | VA201G | VA201R
Breather valve Mono Ducati | Oil breather valve machined from light alloy billet and then given an anodized surface finish. |  | € 35,00 | VA200B | VA200G | VA200R
Front brake fluid reservoir cap Ø56 | Front brake fluid reservoir cap machined from solid alloy and anodized. Designed for aesthetic effect made sports pleasantly improves the aesthetics of the bike handlebar. |  | € 40,50 | TF440B | TF440G | TF440R | TF440O
Rear wheel axle nut sets Ducati | Rear wheel nuts machined from billet light alloy with surface anodising. They replace the original nuts, shaving weight from a component on the wheel and bringing a visible detail right in the hub area. Available in three anodised finishes to match your livery or your bike's other colour-matched parts.They're compatible with the dedicated CNC Racing tightening tools (CHD02B and B928CH55), for a properly done fit and adjustment. An upgrade that combines light weight, practicality and a coordinated look in the wheel area. Billet-machined light alloy, surface anodisingThree colours to coordinate the wheel areaShave weight and finish the rear wheel with a racing detailCompatible with the CNC Racing tools CHD02B and B928CH55⚠️ Wheel component: have it fitted and torqued to spec at a workshop |  | € 64,00 | DA394B | DA394G | DA394R
Nuts sets rear sprocket flange Ducati M10x1.0 | A kit of nuts for the sprocket carrier flange machined from billet light alloy with surface anodising. The kit includes 6 nuts for fastening the cush-drive rubbers housed in the rear sprocket. Each nut keeps the original dimensions and is therefore perfectly interchangeable, with no modifications.Compared with the standard nuts, they combine the light weight of aluminium with the looks of coloured anodising: available in a range of finishes, they let you coordinate this sprocket detail too with your livery or your other colour-matched parts. Billet-machined light alloy, surface anodisingKit of 6 nuts for fastening the cush-drive rubbers in the sprocketThree colours to coordinate the sprocketOriginal dimensions retained: perfectly interchangeable, no modifications |  | € 41,50 | DA384B | DA384G | DA384R
Clutch spring Retainer spherical head | Clutch spring retainers made in light alloy, machined from solid and then anodized.The kit concists of six retainers and includes steel screws. |  | € 29,50 | SF123B | SF123G | SF123R
Clutch spring Retainers kit | Clutch spring retainers made in light alloy, machined from solid and then anodized. Kit consists of 6 retainers |  | € 24,00 | SF120B | SF120G | SF120R
Pressure plate Ducati | Pressure plate CNC machined from light alloy billet and then given a coloured anodized surface finish.The pressure plate is provided with the bearing. |  | € 88,50 | SP101B | SP101G | SP101R
Pressure plate Ducati | Pressure plate CNC machined from light alloy billet and then given a coloured anodized surface finish.The pressure plate is provided with the bearing. |  | € 88,50 | SP100B | SP100G | SP100R
Clutch springs H38 | Clutch springs built in harmonic steel having the same coefficient as the original. The springs do not rust and guarantee elastic properties over time.Kit consists of 6 springs. |  | € 37,50 | MO141B | MO141G | MO141R
SLIPPER CLUTCH MASTER TECH TEAM PRAMAC LIM. ED. FULL KIT - 12 TEETH SINTERED | Slipper clutch MASTER TECH, 6 springs, machined from solid Ergal with surface hardening treatment. High-quality components, material and treatments of the highest quality and precision.Designed with a new technology of operation, this is not the usual spider spring.Possibility with interchangeable cams to adapt the slipper clutch action to the individual riding needs.Very fluid motion in any braking situation.The kit consists of the slipper clutch, disks housing, sintered friction disks and steel plates. |  | € 1.535,00 | FR366BPR | FR366RPR
SLIPPER CLUTCH MASTER TECH FULL KIT - 12 TEETH ORGANIC | Slipper clutch MASTER TECH, 6 springs, machined from solid Ergal with surface hardening treatment. High-quality components, material and treatments of the highest quality and precision.Designed with a new technology of operation, this is not the usual spider spring.Possibility with interchangeable cams to adapt the slipper clutch action to the individual riding needs.Very fluid motion in any braking situation.The kit consists of the slipper clutch, disks housing, organic friction disks and steel plates. |  | € 1.345,00 | FR365B | FR365G | FR365R
SLIPPER CLUTCH MASTER TECH | Slipper clutch MASTER TECH, 6 springs, machined from solid Ergal with surface hardening treatment. High-quality components, material and treatments of the highest quality and precision.Designed with a new technology of operation, this is not the usual spider spring.Possibility with interchangeable cams to adapt the slipper clutch action to the individual riding needs.Very fluid motion in any braking situation. |  | € 995,00 | FR361B | FR361G | FR361R
Rear sprocket flange Ducati Titanium | Rear sprocket flange CNC machined from titanium billet. |  | € 872,00 | FL501X
Rear sprocket flange Ducati | Rear sprocket flange CNC machined from light alloy billet and then given a coloured anodized surface finish. |  | € 143,00 | FL501B | FL501G | FL501R
Ring nut Ducati | Steering ring machined from light alloy billet and then given an anodized surface finish. |  | € 40,50 | GH350B | GH350G | GH350R
Front wheel nut Ducati Titanium | Front wheel axle nut machined from solid titanium. |  | € 75,00 | DA396X
Front wheel nut Ducati | Replace the original wheel nut with a racing-inspired solution designed to combine lightweight performance, mechanical strength, and exclusive aesthetics. Manufactured from high-strength Ergal 7075 aluminum alloy and CNC-machined from solid billet, the front wheel nut provides a significant weight reduction compared to the OEM component while maintaining high safety and reliability standards even under intense mechanical stress.The colored anodized surface finish not only enhances the sporty appearance of the motorcycle, but also provides increased protection against oxidation, weather exposure, and wear over time.Perfectly interchangeable with the original wheel nut, it installs without modifications and is ideal for both street and racing use. Main FeaturesManufactured from high-strength Ergal 7075 aluminum alloyCNC-machined from solid billetM25x1.25 thread sizeReduced weight compared to the OEM componentHigh resistance to mechanical stressWear-resistant colored anodized finishRemoval with standard 30 mm hex socket, same as OEM nutDirect replacement with no modifications requiredRacing-inspired design with premium finishSuitable for street and track useBenefitsImproves weight-to-performance ratioEnhances the motorcycle’s sporty appearanceMaintains high fastening reliabilitySurface protection against corrosion and external agentsEasy maintenance and replacement using standard OEM tools |  | € 35,00 | DA396B | DA396G | DA396R
Nuts sets rear sprocket flange Ducati M10x1 Titanium | A kit of nuts for the sprocket carrier flange machined from billet titanium, the racing alloy chosen for its exceptional strength-to-weight ratio. The kit includes 6 nuts for fastening the cush-drive rubbers housed in the rear sprocket. Each nut keeps the original dimensions and is therefore perfectly interchangeable, with no modifications.Compared with steel nuts, titanium cuts the weight, withstands the loads and vibrations of the drivetrain and doesn't fear corrosion, keeping its finish over time. It's an upgrade that reduces rotating mass in just the right place and finishes the sprocket with a detail that gets noticed up close. Thread pitch M10x1. Billet-machined titanium: light, strong, corrosion-resistantKit of 6 nuts for fastening the cush-drive rubbers in the sprocketOriginal dimensions retained: perfectly interchangeable, no modificationsReduces rotating mass and finishes the sprocket with a racing detail |  | € 152,50 | DA384X
Front wheel nut Ducati MV Agusta Titanium | Front wheel axle nut machined from ltitanium billet and then given a coloured anodized surface finish. |  | € 64,00 | DA395X
Front wheel nut for Ducati and MV Agusta models | Upgrade your motorcycle with a lightweight front wheel nut designed to deliver the perfect balance between performance, strength, and premium aesthetics. Manufactured from high-strength Ergal 7075 aluminum alloy and precision CNC-machined from solid billet, this component is engineered to replace the OEM wheel nut while reducing overall weight without compromising structural durability and fastening reliability.Thanks to the outstanding mechanical properties of Ergal 7075, the wheel nut provides excellent resistance to stress, vibrations, and demanding riding conditions, making it ideal for both street and racing applications.The high-quality colored anodized finish enhances the motorcycle’s sporty appearance while also providing additional protection against corrosion, oxidation, and surface wear.Perfectly interchangeable with the original component, it installs quickly without requiring any modifications.Compatible with selected Ducati and MV Agusta motorcycle models. Main FeaturesManufactured from high-strength Ergal 7075 aluminum alloyPrecision CNC-machined from solid billetM25x1.5 thread sizeLightweight design compared to the OEM wheel nutExcellent resistance to mechanical loads and vibrationsDurable colored anodized surface finishCompatible with standard 28 mm hex socket toolDirect replacement for the original component with no modifications requiredCompatible with Ducati and MV Agusta modelsPremium racing-inspired designSuitable for street and performance riding BenefitsReduces motorcycle weight while maintaining high safety standardsEnhances the bike’s racing appearanceHigh durability even under intensive use conditionsReliable fastening performanceProtection against corrosion and weather exposure |  | € 24,00 | DA395B | DA395G | DA395R
Bearing | Bearing for clutch pressure. |  | € 11,50 | CU290N
Timing inspection cover for Ducati | The timing inspection cover is designed to refine the Ducati engine side with a high-quality technical detail, replacing the stock component with a more refined and racing-inspired solution. A small upgrade that makes the engine look cleaner, more precise and visually coherent with a premium build.Perfect for riders who care about every detail, enhancing the overall appearance of the engine without altering its functionality. Enhances the aesthetics of the engine timing inspection areaDirect replacement for the original componentClean, technical racing designPerfect integration with Ducati engine linesEasy plug&play installation, no modifications requiredPremium detail to complete a high-level customization |  | € 33,50 | CF261B | CF261G | CF261R
Housing clutch 12 teeth for Ducati | The clutch bell for Ducati is designed for riders who demand mechanical reliability, functional precision and true racing quality. Manufactured from Ergal 7075-T6 and finished with a deep hard anodizing treatment, it delivers exceptional wear resistance, long-term durability and consistent performance even under aggressive riding conditions.Compared to the OEM clutch bell, it offers greater drivetrain stability, reduced tolerances and smoother clutch engagement, resulting in a more precise and controlled riding feel. It is the ideal solution both for sporty road use and for riders looking for a solid technical base for track days or racing-oriented builds.This is a true structural upgrade, not just an aesthetic one: developed for those who want real performance benefits and top-level materials, fully in line with CNC Racing standards. Made from Ergal 7075-T6 for exceptional strength Deep hard anodizing for maximum durability and wear resistanceHigh dimensional precision for optimal fitmentImproves clutch reliability and engagement responseIdeal for sport riding, track days and racing buildsCNC Racing build quality, engineered specifically for Ducati enginesA true technical upgrade over the OEM clutch bell |  | € 182,00 | CL270N
Footpegs for stock passenger rear sets Ducati MV Agusta | Footrest for passenger pegs original machined from solid aluminum alloy with anodized surface next. The processes studied in fields allow a high grip race while driving and a considerable aesthetic improvement.A better grip is important for the passenger and not only for the driver, curves and settings guide the passenger becomes one with the pilot. |  | € 86,50 | PC111B | PC111R
Timing inspection cover for Ducati | The timing inspection cover is the perfect upgrade for riders who want to refine every detail of their Ducati engine, replacing the OEM part with a more technical and premium solution. Designed to enhance an often overlooked area, it adds a clean racing look and superior build quality, fully consistent with Ducati styling.A small component that makes a big difference in both aesthetics and perceived engine quality. Enhances the appearance of the timing inspection areaDirect replacement for the original componentClean, technical racing design with attention to detailPerfect integration with Ducati engine linesEasy plug&play installation, no modifications requiredIdeal upgrade to complete a high-end customization |  | € 26,50 | CF260B | CF260G | CF260R
Cover for dry clutch Ducati | The Traffic clutch cover is the perfect combination of racing style and mechanical precision.Machined from solid aluminum using high-precision CNC technology, it features an open and aggressive design that enhances the look of the clutch assembly, making your Ducati even more exclusive.The anodized surface treatment provides protection against oxidation, ensuring a flawless finish that lasts over time—even under extreme conditions.Designed to integrate seamlessly with compatible Ducati models, it combines lightness, strength, and a true racing identity, turning a technical component into a statement of style. CNC-machined from solid aluminum for maximum precision and structural strength.“Traffic” design with open sections that showcase the clutch, creating a distinctive racing look.Anodized finish available in multiple colors for long-lasting protection and customization.Perfect compatibility with selected Ducati models (see full compatibility list).Lightweight construction and optimized geometry for easy installation and flawless visual integration.Precision, passion, and technology.Easy and quick installation: use the original screws with no additional modifications. Enhance the look of your clutch even further by adding the related products for an exclusive finish. |  | € 134,00 | CA110B | CA110G | CA110R
Clutch slave cylinder for Ducati - diameter 28 mm (Ø28 mm) - Carbon Edition | If you’re looking for an upgrade that combines smooth operation, riding comfort, and premium design, the CNC Racing 28 mm clutch slave cylinder is the ideal choice for your Ducati. Thanks to its reduced diameter, the clutch lever requires less effort to operate, making riding easier and more enjoyable—whether on long journeys or in everyday use. The integrated anti-rotation system ensures stability and precision, delivering reliable performance in all conditions.This version features a high-quality 3D finish and a carbon insert, providing a clear aesthetic upgrade and enhancing the sporty, modern look of your Ducati.Technical features and benefits28 mm diameter – reduces lever effort, providing greater comfort without sacrificing precision.Integrated anti-rotation system – keeps alignment correct and eliminates unwanted play, improving safety and smoothness.High-strength CNC-machined aluminum – surface-treated for superior resistance to wear, oxidation, and corrosion.High precision – calibrated fittings and tight tolerances ensure consistent performance.Thermal and mechanical resistance – designed to withstand engine stress, heat, and the demands of sporty riding.Why choose this clutch slave cylinderLighter, more comfortable lever action – perfect for frequent riders or urban use, reducing hand fatigue.Superior durability and reliability – racing-grade materials and machining for safe, lasting performance.Enhanced aesthetics – premium 3D finish and carbon insert that enrich your bike’s look.Added value – a high-quality aftermarket upgrade that enhances your Ducati’s prestige and resale value.Supplied with all installation accessories: easy to mount, ready to use after bleeding.Use only DOT4 oil. |  | € 158,50 | AF283B | AF283R
Clutch slave cylinder for Ducati - diameter 28mm (Ø28 mm) | If you’re looking for an upgrade that combines smooth operation, riding comfort, and premium design, the CNC Racing 28 mm clutch slave cylinder is the ideal choice for your Ducati. Thanks to its increased diameter, the clutch lever requires less effort to operate, making riding easier and more enjoyable—whether on long journeys or in everyday use. The integrated anti-rotation system ensures stability and precision, delivering reliable performance in all conditions.Technical features and benefits28 mm diameter piston – reduces lever effort, providing greater comfort without sacrificing precision.Integrated anti-rotation system – keeps alignment correct and eliminates unwanted play, improving safety and smoothness.High-strength CNC-machined aluminum – surface-treated for superior resistance to wear, oxidation, and corrosion.High precision – calibrated fittings and tight tolerances ensure consistent performance.Thermal and mechanical resistance – designed to withstand engine stress, heat, and the demands of sporty riding.Why choose this clutch slave cylinderLighter, more comfortable lever action – perfect for frequent riders or urban use, reducing hand fatigue.Superior durability and reliability – racing-grade materials and machining for safe, lasting performance.Added value – a high-quality aftermarket upgrade that enhances your Ducati’s prestige and resale value.Supplied with all installation accessories: easy to mount, ready to use after bleeding.Use only DOT4 oil. |  | € 136,00 | AF282B | AF282G | AF282R
Clutch slave cylinder for Ducati - diameter 30 mm (Ø30 mm) - Carbon Edition | Upgrade your Ducati with the CNC Racing 30 mm clutch slave cylinder, designed for precision, durability, and sporty style. Featuring an integrated anti-rotation system, it ensures stable operation and a sharp, responsive clutch feel for performance riding.This version features a high-quality 3D finish and a carbon insert, providing a clear aesthetic upgrade and enhancing the sporty, modern look of your Ducati. Key Features & BenefitsThanks to the oversized piston, the clutch is lighter to operate, making riding more comfortable and reducing hand fatigue.30 mm Precision Diameter – Smooth, accurate clutch actuation with minimal mechanical play.Integrated Anti-Rotation – Eliminates unwanted movement for consistent, safe lever operation.High-Quality CNC Aluminum – Durable, corrosion-resistant, and built to last.Tight Tolerances – Engineered for maximum performance and reliability.Easy Installation – Supplied with all mounting accessories; ready to use after clutch bleeding.Sporty Design – Adds a visible aesthetic upgrade, enhancing your Ducati’s style. Why Choose CNC RacingSharper Lever Sensitivity – Optimized for precise, responsive clutch control.Racing-Level Durability – Withstands high stress and extreme riding conditions.Premium Aftermarket Upgrade – Combines performance, style, and added resale value. Perfect for Ducati owners looking for a reliable, high-performance clutch upgrade.Use only DOT4 brake/clutch fluid. |  | € 158,50 | AF281B | AF281R
Gear Edition Clutch Slave Cylinder Ø30 mm for Ducati | Take your Ducati to the next level with the CNC Racing Gear Edition clutch slave cylinder Ø30 mm. Engineered to reduce clutch lever effort and designed with a distinctive interchangeable colored ring, it combines performance with a unique, customizable aesthetic. Key Features:Model: Gear Edition – CNC Racing clutch slave cylinder Ø30 mmInterchangeable front ring, available in multiple anodized colors for a truly personalized lookDiameter: 30 mm, decreases clutch lever effort by up to 35%, reducing hand fatigueMaterial: high-strength light alloy, CNC-machined from billet for maximum precisionFinish: premium hard anodizing, available in several color optionsInstallation: plug & play, no modifications requiredCompatible with DOT 4 brake fluid Benefits:Enhanced comfort: smoother clutch operation, ideal for city riding and long-distance touringUnique design: change ring color in seconds for a fresh and distinctive styleRacing-inspired aesthetics: blends sporty design with CNC Racing’s advanced engineeringFull customization: combine with other CNC Racing components for a coordinated performance lookThe interchangeable ring system allows you to update the color without replacing the entire slave cylinder. |  | € 147,50 | AF501BS | AF501BB | AF501BG | AF501BR | AF501GS | AF501GR | AF501GG | AF501GB | AF501RS | AF501RB | AF501RG | AF501RR | AF501SR | AF501SS | AF501SB | AF501SG
Clutch slave cylinder for Ducati - diameter 30 mm (Ø30 mm) | Upgrade your Ducati with the CNC Racing 30 mm clutch slave cylinder, designed for precision, durability, and sporty style. Featuring an integrated anti-rotation system, it ensures stable operation and a sharp, responsive clutch feel for performance riding. Key Features & BenefitsThanks to the oversized piston, the clutch is lighter to operate, making riding more comfortable and reducing hand fatigue.30 mm Precision Diameter – Smooth, accurate clutch actuation with minimal mechanical play.Integrated Anti-Rotation – Eliminates unwanted movement for consistent, safe lever operation.High-Quality CNC Aluminum – Durable, corrosion-resistant, and built to last.Tight Tolerances – Engineered for maximum performance and reliability.Easy Installation – Supplied with all mounting accessories; ready to use after clutch bleeding.Sporty Design – Adds a visible aesthetic upgrade, enhancing your Ducati’s style.Why Choose CNC RacingSharper Lever Sensitivity – Optimized for precise, responsive clutch control.Racing-Level Durability – Withstands high stress and extreme riding conditions.Premium Aftermarket Upgrade – Combines performance, style, and added resale value.Perfect for Ducati owners looking for a reliable, high-performance clutch upgrade.Supplied with all mounting accessories: easy to install, ready to use after bleedingUse only DOT4 brake/clutch fluid. |  | € 136,00 | AF280B | AF280G | AF280R
Steering Head Nut Removal Tool for Ducati | The steering head nut removal tool for Ducati is an essential tool for performing precise and professional work on the front end of the bike.Specifically designed to perfectly match the original Ducati steering head nut, it allows safe operation, preventing damage and ensuring correct tightening during reassembly.Manufactured from Ergal 7075-T6 and CNC-machined to high precision, then treated with deep hard anodizing, it offers exceptional wear resistance, high mechanical strength, and long-lasting durability—even under intensive workshop use. A technical and reliable tool, ideal for both professional workshops and demanding enthusiasts. Tool specifically designed for Ducati steering head nutMade from high-strength Ergal 7075-T6Precision fit for safe, damage-free useDeep hard anodized finish for superior wear resistanceFacilitates easy removal and installation of the steering head nutIdeal for maintenance, replacement, or steering triple clamp installationRobust construction suitable for professional useCNC Racing quality and precision |  | € 64,00 | CH852N
Oil filler cap Corse M20x2,5 | Oil filler cap machined from light alloy billet and then given an anodized surface finish. It replaces the stock plastic part, enhancing the look of the engine.Pre-drilled for safety wireM20x2,5 |  | € 24,00 | TA131B | TA131G | TA131R
Mirror Blanking Plug M10 - Thread RH | Plug is used to cover the hole that is left when changing from handlebar mounted mirror to bar end mirror. it is made in light alloy, machined from solid and then anodized.Right-handed threads Clockwise M10 thread - Pitch 1.25mm. Kit consists of 1 plug |  | € 12,50 | MRA11B | MRA11R
17 inch wheel stripes kit | 17-inch wheel stickers kit consists of 4 strips to decorate one wheel, front or rear. |  | € 21,00 | WK001B
Timing inspection cover for Ducati - Sticker Edition | The timing inspection cover with dedicated sticker is the perfect upgrade for riders who want to personalize the Ducati engine side with an instantly recognizable racing detail. It replaces the stock component, enhancing the visual impact of the timing inspection area and adding character inspired by the world of competition.A small component that makes a big difference, ideal for completing a carefully detailed custom build. Direct replacement for the original timing inspection coverRacing sticker applied for a more aggressive and distinctive lookInstantly improves the aesthetics of the engine sideClean, technical design in true CNC Racing stylePerfect integration with Ducati engine linesSimple plug&play installationIdeal for adding personality without invasive modifications |  | € 33,50 | CF262B | CF262G | CF262R
Universal billet bleed valve cover kit for Brembo | The Cover Kit dresses them up with six covers machined from solid light-alloy billet and anodised, which slip over the bleed nipple, protecting it from dust and dirt while adding a touch of colour right where the eye falls — on brake/clutch master cylinders, calipers and slave cylinders.An affordable but highly visible upgrade: the kit is designed for Brembo components and consists of six pieces, so you cover several points in one go. Available in five anodised finishes to match your livery or create contrast. Kit of 6 covers, machined from solid billet + anodisationDesigned for Brembo master cylinders, calipers and slave cylindersProtects the bleed nipple from dust and dirt5 colours: coordinate or contrast with your liveryImmediate installation, no modifications |  | € 35,00 | KS250B | KS250G | KS250R | KS250L | KS250O
Handlebar ends Mini | The Mini series handlebar ends represent the essence of minimalist design. Engineered for riders who demand a clean, clutter-free front end, these terminals provide a flawless finish and discreet protection, integrating perfectly into the bike's lines without altering its proportions. Ultra-Compact Design: The "low profile" shape is specifically developed for those seeking a sleek, minimalist aesthetic on cafe racers, naked, and sport bikes.Billet Aluminum Construction: Entirely machined from solid lightweight alloy using precision CNC technology, ensuring millimetric accuracy and a luxury finish.Discreet yet Premium: Despite their reduced size, they provide effective protection for the handlebar ends with the signature CNC Racing touch.High-Resistance Anodization: Deep, long-lasting colors thanks to a treatment that protects the component from scratches, UV rays, and corrosion.Plug & Play Mounting: Fast and intuitive installation, compatible with handlebars featuring 13mm to 18mm openings.Complete Kit: Each package includes 2 handlebar ends and all necessary hardware for immediate installation with no modifications required.The kit comes with all required hardware for adaptation to various handlebar types.On motorcycles equipped with OEM handguards, these must be removed prior to the installation of the Mini handlebar ends.The ideal upgrade for those who believe "less is more," without compromising on manufacturing excellence. |  | € 29,50 | CM234B | CM234G | CM234R
Handlebar ends Extralight | The Extralight series is the ultimate choice for riders seeking the perfect balance between lightness and functionality. Designed with an essential aesthetic inspired by the racing world, these bar ends refine your motorcycle’s silhouette without adding unnecessary bulk, offering a clean and professional technical look. Optimized Weight: The Extralight series is engineered to minimize mass on the handlebar, ensuring agile and reactive front-end control.Aeronautical Aluminum: CNC machined from solid billet, offering a superior strength-to-weight ratio compared to OEM components.High-Tech Vibration Dampening: Despite the compact profile, the structure is calibrated to dampen micro-vibrations, reducing hand fatigue during intense sessions.Hard Anodized Finish: High-quality surface treatment for total wear protection, keeping the color sharp over time.Plug & Play Installation: Quick and easy mounting with no modifications required.Complete Kit: Each package consists of 2 handlebar ends and includes all necessary hardware for various handlebar types.On motorcycles equipped with OEM handguards, these must be removed prior to installation. The perfect synthesis of aesthetic minimalism and Made in Italy engineering precision. |  | € 33,50 | CM233B | CM233G | CM233R | CM233L
Handlebar ends Bi-Color | Bicolor handlebar ends are designed for riders who want to refine their bike's front end with a high-impact technical detail. CNC machined from solid billet aluminum, the dual-finish creates an elegant color contrast that enhances the handlebars while simultaneously improving riding comfort and stability. Beyond aesthetics, they serve a vital function: vibration reduction and increased control, whether on the road or for sport use. A simple yet instantly noticeable upgrade, perfect for a meticulous customization. High-impact bicolor design for a sporty and refined look.CNC machined from solid billet aluminum: maximum precision and premium quality.Effective vibration reduction for enhanced riding comfort.Durable anodized finish, engineered to last over time.Complete kit with hardware and adapters, compatible with various handlebar types.Plug & Play installation: fast and requires no modifications.Kit includes 2 handlebar ends.The kit comes with all necessary hardware for mounting on different handlebar typesOn motorcycles equipped with OEM handguards, these must be removed prior to installation. A small but decisive detail, perfect for those seeking more style, fewer vibrations, and superior build quality by CNC Racing. |  | € 56,00 | CM231B | CM231G | CM231R
Handlebar End Weights Boing | The Boing handlebar end weights are designed to improve riding comfort, control, and perceived quality with a simple yet highly effective technical upgrade. Machined from CNC-worked aluminum, they replace the stock bar ends and help reduce vibrations transmitted to the handlebar, resulting in a more stable and precise ride, both during sporty riding and longer journeys.The Boing design combines functionality with racing aesthetics, featuring compact lines and anodized finishes that enhance the front end of the motorcycle. A refined detail that makes a real difference both on the road and visually.The kit is complete and ready to install, engineered to ensure maximum compatibility with different types of handlebars. Reduced vibrations for improved comfort and riding controlCNC-machined aluminum for precision and high build qualityCompact and sporty Boing designPremium anodized finish for long-lasting durabilityEnhances the handlebar’s look with a racing-inspired detailComplete mounting hardware included for installation on all handlebar typesSupplied with multiple adapters, compatible with both OEM and aftermarket handlebarsMotorcycles equipped with OEM hand guards require their removalKit includes 2 handlebar end weightsEasy plug-and-play installation |  | € 45,00 | CM230B | CM230G | CM230R